## Sheet1
Bill Of Materials for CN0385-FMCZ Rev-B (27-Sep-2016) (HLM Reference: )
Name | Part Description | VALUE | TOLERANCE | PCB Decal | SMD | Layer Name | PART DESC | MFG #1 | PART NUMBER | STOCK CODE
L8 | INDUCTOR_0.47UH | 0.47uH | ±30% | 1210 | Yes |  | 0.47uH, 36mΩ, 3.4Apk | Murata | LQH32PNR47NN0L | Mouser 81-LQH32PNR47NN0L
L9 | INDUCTOR_0.47UH | 0.47uH | ±30% | 1210 | Yes |  | 0.47uH, 36mΩ, 3.4Apk | Murata | LQH32PNR47NN0L | Mouser: 81-LQH32PNR47NN0L
C28 | CAP | 56pF | ±5% | C0603 | Yes |  | Capacitor ceramic, C0G / NP0, 50 V, 0603 | MULTICOMP | MCCA000201 | FEC 1759063
C29 | CAP | 56pF | ±5% | C0603 | Yes |  | Capacitor ceramic, C0G / NP0, 50 V, 0603 | MULTICOMP | MCCA000201 | FEC 1759063
C30 | CAP | 56pF | ±5% | C0603 | Yes |  | Capacitor ceramic, C0G / NP0, 50 V, 0603 | MULTICOMP | MCCA000201 | FEC 1759063
C31 | CAP | 56pF | ±5% | C0603 | Yes |  | Capacitor ceramic, C0G / NP0, 50 V, 0603 | MULTICOMP | MCCA000201 | FEC 1759063
C32 | CAP | 56pF | ±5% | C0603 | Yes |  | Capacitor ceramic, C0G / NP0, 50 V, 0603 | MULTICOMP | MCCA000201 | FEC 1759063
C33 | CAP | 56pF | ±5% | C0603 | Yes |  | Capacitor ceramic, C0G / NP0, 50 V, 0603 | MULTICOMP | MCCA000201 | FEC 1759063
C36 | CAP | 56pF | ±5% | C0603 | Yes |  | Capacitor ceramic, C0G / NP0, 50 V, 0603 | MULTICOMP | MCCA000201 | FEC 1759063
C40 | CAP | 56pF | ±5% | C0603 | Yes |  | Capacitor ceramic, C0G / NP0, 50 V, 0603 | MULTICOMP | MCCA000201 | FEC 1759063
C63 | CAP | 56pF | ±5% | C0603 | Yes |  | Capacitor ceramic, C0G / NP0, 50 V, 0603 | MULTICOMP | MCCA000201 | FEC 1759063
C64 | CAP | 56pF | ±5% | C0603 | Yes |  | Capacitor ceramic, C0G / NP0, 50 V, 0603 | MULTICOMP | MCCA000201 | FEC 1759063
C80 | CAP | 56pF | ±5% | C0603 | Yes |  | Capacitor ceramic, C0G / NP0, 50 V, 0603 | MULTICOMP | MCCA000201 | FEC 1759063
C81 | CAP | 56pF | ±5% | C0603 | Yes |  | Capacitor ceramic, C0G / NP0, 50 V, 0603 | MULTICOMP | MCCA000201 | FEC 1759063
C82 | CAP | 56pF | ±5% | C0603 | Yes |  | Capacitor ceramic, C0G / NP0, 50 V, 0603 | MULTICOMP | MCCA000201 | FEC 1759063
C83 | CAP | 56pF | ±5% | C0603 | Yes |  | Capacitor ceramic, C0G / NP0, 50 V, 0603 | MULTICOMP | MCCA000201 | FEC 1759063
C84 | CAP | 56pF | ±5% | C0603 | Yes |  | Capacitor ceramic, C0G / NP0, 50 V, 0603 | MULTICOMP | MCCA000201 | FEC 1759063
C85 | CAP | 56pF | ±5% | C0603 | Yes |  | Capacitor ceramic, C0G / NP0, 50 V, 0603 | MULTICOMP | MCCA000201 | FEC 1759063
L4 | INDUCTOR_15UH | 15uH | ±20% | XAL4040 | Yes |  | Inductor, 15uH, 109mohm@DC, SRF 20MHz, 2.8A, XAL4040 | Coilcraft | XAL4040-153MEC | Mouser 994-XAL4040-153MEC
C5 | CAP | 1uF | ±10% | C0805 | Yes |  | Capacitor ceramic, 50V, X7R, 0805 | Murata | GRM21BR71H105KA12L | FEC 1828953
C60 | CAP | 1uF | ±10% | C0805 | Yes |  | Capacitor ceramic, 50V, X7R, 0805 | Murata | GRM21BR71H105KA12L | FEC 1828953
C62 | CAP | 1uF | ±10% | C0805 | Yes |  | Capacitor ceramic, 50V, X7R, 0805 | Murata | GRM21BR71H105KA12L | FEC 1828953
C3 | CAP | 220pF | ±10% | C0603 | Yes |  | Capacitor, 220PF, 50V, X7R, 0603 | KEMET | C0603Y221K5RACTU | FEC 1520286
U5 | IC EEPROM |  |  | MSO8 | Yes |  | IC EEPROM 2KBIT 400KHZ 8-SOIC | STMicroelectronics | M24C02-WMN6TP | Mouser 511-M24C02-WMN6TP
L3 | INDUCTOR_3.3UH | 3.3uH | ±20% | XAL4030 | Yes |  | Inductor, 3.3uH, 26mohm@DC, SRF 43MHz, 5.5A, XAL4030 | Coilcraft | XAL4030-332MEC | Mouser 994-XAL4030-332MEC
C58 | CAP | 47nF | ±5% | C0603 | Yes |  | CAPACITOR, 0603, 47NF, 50V | Multicomp | MC0603B473K500CT | FEC 1759116
C59 | CAP | 47nF | ±5% | C0603 | Yes |  | CAPACITOR, 0603, 47NF, 50V | Multicomp | MC0603B473K500CT | FEC 1759116
L5 | INDUCTOR_47UH_LQH3NPN470MM0_MURATA | 47uH |  | 1210 | Yes |  | LQH32CN470K23L - INDUCTOR, 1210 CASE, 47UH | Murata | LQH32CN470K23L | FEC 952-2212
L2 | INDUCTOR_6.8UH | 6.8uH | ±20% | XAL4030 | Yes |  | Inductor, 3.3uH, 67.4mohm@DC, SRF 29MHz, 3.6A, XAL4030 | Coilcraft | XAL4030-682MEC | Moutser 994-XAL4030-682MEC
U12 | IC AD4003 |  |  | MSOP10 | Yes |  | 18-Bit, 2MSPS, SAR ADC | Analog Devices | AD4003BRMZ | AD4003BRMZ
U10 | AD8251ARMZ-RL |  |  | MSOP10 | Yes |  | Programmable Gain Instrumentation Amplifier | Analog Devices | AD8251ARMZ | AD8251ARMZ-RL
U11 | AD8475BRMZ-RL |  |  | MSOP10 | Yes |  | Precision, Selectable Gain, Fully Differential Funnel Amp | Analog Devices | AD8475BRMZ-RL | AD8475BRMZ-RL
U14 | ADA4807-2ARMZ-R7 |  |  | MSOP8 | Yes |  | 3.1 nV/√Hz, 1 mA, 180 MHz, Rail-to-Rail Input/Output Dual Channel Amplifier | Analog Devices | ADA4807-2ARMZ | ADA4807-2ARMZ-R7
U9 | ADG5207BRUZ-RL7 |  |  | TSSOP28 | Yes |  | High Voltage, Latch-Up Proof, 8-Channel Differential Multiplexer | Analog Devices | ADG5207BRUZ | ADG5207BRUZ-RL7
U3 | ADP2441ACPZ-R7 |  |  | LFCSP-WQ12 | Yes |  | 4.5V - 36 V,1 A, Synchronous, Step-Down DC-DC Regulator | Analog Devices | ADP2441ACPZ-R7 | ADP2441ACPZ-R7
U16 | ADP5070AREZ-R7 |  |  | TSSOP-EP20 | Yes |  | 1 A/0.6 A, DC-to-DC Switching Regulator with Positive and Negative Outputs | Analog Devices | ADP5070AREZ | ADP5070AREZ-R7
U7 | ADP7118AUJZ-1.8-R7 |  |  | TSOT5 | Yes |  | 20 V, 200 mA, Low Noise, CMOS LDO Linear Regulator | Analog Devices | ADP7118AUJZ-1.8-R7 | ADP7118AUJZ-1.8-R7
U2 | ADP7118AUJZ-3.3-R7 |  |  | TSOT5 | Yes |  | 20 V, 200 mA, Low Noise, CMOS LDO Linear Regulator | Analog Devices | ADP7118AUJZ-3.3-R7 | ADP7118AUJZ-3.3-R7
U1 | ADP7118AUJZ-5.0-R7 |  |  | TSOT5 | Yes |  | 20 V, 200 mA, Low Noise, CMOS LDO Linear Regulator | Analog Devices | ADP7118AUJZ-5.0-R7 | ADP7118AUJZ-5.0-R7
U6 | ADP7118AUJZ-5.0-R7 |  |  | TSOT5 | Yes |  | 20 V, 200 mA, Low Noise, CMOS LDO Linear Regulator | Analog Devices | ADP7118AUJZ-5.0-R7 | ADP7118AUJZ-5.0-R7
U13 | ADP7182AUJZ-R7 |  |  | TSOT5 | Yes |  | Negative 28V, 200mA, Low Noise, Linear Regulator | Analog Devices | ADP7182AUJZ-R7 | ADP7182AUJZ-R7
A1 | ADR4540ARZ-R7 |  |  | SOIC8 | Yes |  | Ultra-Low-Noise, High-Accuracy 4.096V Voltage Reference | Analog Devices | ADR4540ARZ | ADR4540ARZ-R7
U8 | ADUM141E1BRWZ |  |  | SOIC-W20 | Yes |  | Robust, Quad Channel Isolator W/ Output Enable & 1 Reverse Channel | Analog Devices | ADUM141E1BRWZ | ADUM141E1BRWZ
U4 | ADUM3470CRSZ |  |  | SSOP20 | Yes |  | Isolated Switching Regulators (4/0 Channel Directionality) | Analog Devices | ADUM3470CRSZ | ADUM3470CRSZ
L1 | FERRITE_0805_600R | 600r |  | 0805 | Yes |  | Ferrite Bead (0805) 600r | Wuerth Elektronik | 74279204 | FEC 163 5719
C18 | CAP | 100nF | ±10% | C0603 | Yes |  | Capacitor ceramic, 50V, X7R, 0603 | Murata | GRM188R71H104KA93D | FEC 8820023
C6 | CAP | 100nF | ±10% | C0603 | Yes |  | Capacitor ceramic, 50V, X7R, 0603 | Murata | GRM188R71H104KA93D | FEC 8820023
C9 | CAP | 100nF | ±10% | C0603 | Yes |  | Capacitor ceramic, 50V, X7R, 0603 | Murata | GRM188R71H104KA93D | FEC 8820023
C17 | CAP | 100nF | ±10% | C0603 | Yes |  | Capacitor ceramic, 50V, X7R, 0603 | Murata | GRM188R71H104KA93D | FEC 8820023
C23 | CAP | 100nF | ±10% | C0603 | Yes |  | Capacitor ceramic, 50V, X7R, 0603 | Murata | GRM188R71H104KA93D | FEC 8820023
C24 | CAP | 100nF | ±10% | C0603 | Yes |  | Capacitor ceramic, 50V, X7R, 0603 | Murata | GRM188R71H104KA93D | FEC 8820023
C25 | CAP | 100nF | ±10% | C0603 | Yes |  | Capacitor ceramic, 50V, X7R, 0603 | Murata | GRM188R71H104KA93D | FEC 8820023
C26 | CAP | 100nF | ±10% | C0603 | Yes |  | Capacitor ceramic, 50V, X7R, 0603 | Murata | GRM188R71H104KA93D | FEC 8820023
C41 | CAP | 100nF | ±10% | C0603 | Yes |  | Capacitor ceramic, 50V, X7R, 0603 | Murata | GRM188R71H104KA93D | FEC 8820023
C45 | CAP | 100nF | ±10% | C0603 | Yes |  | Capacitor ceramic, 50V, X7R, 0603 | Murata | GRM188R71H104KA93D | FEC 8820023
C46 | CAP | 100nF | ±10% | C0603 | Yes |  | Capacitor ceramic, 50V, X7R, 0603 | Murata | GRM188R71H104KA93D | FEC 8820023
C49 | CAP | 100nF | ±10% | C0603 | Yes |  | Capacitor ceramic, 50V, X7R, 0603 | Murata | GRM188R71H104KA93D | FEC 8820023
C50 | CAP | 100nF | ±10% | C0603 | Yes |  | Capacitor ceramic, 50V, X7R, 0603 | Murata | GRM188R71H104KA93D | FEC 8820023
C66 | CAP | 100nF | ±10% | C0603 | Yes |  | Capacitor ceramic, 50V, X7R, 0603 | Murata | GRM188R71H104KA93D | FEC 8820023
C72 | CAP | 100nF | ±10% | C0603 | Yes |  | Capacitor ceramic, 50V, X7R, 0603 | Murata | GRM188R71H104KA93D | FEC 8820023
C76 | CAP | 100nF | ±10% | C0603 | Yes |  | Capacitor ceramic, 50V, X7R, 0603 | Murata | GRM188R71H104KA93D | FEC 8820023
C77 | CAP | 100nF | ±10% | C0603 | Yes |  | Capacitor ceramic, 50V, X7R, 0603 | Murata | GRM188R71H104KA93D | FEC 8820023
C78 | CAP | 100nF | ±10% | C0603 | Yes |  | Capacitor ceramic, 50V, X7R, 0603 | Murata | GRM188R71H104KA93D | FEC 8820023
C79 | CAP | 100nF | ±10% | C0603 | Yes |  | Capacitor ceramic, 50V, X7R, 0603 | Murata | GRM188R71H104KA93D | FEC 8820023
C7 | CAP | 10nF | ±10% | C0603 | Yes |  | Capacitor ceramic, 50V, X7R, 0603 | AVX | 06035C103K4Z2A | FEC 1833842
C8 | CAP | 10nF | ±10% | C0603 | Yes |  | Capacitor ceramic, 50V, X7R, 0603 | AVX | 06035C103K4Z2A | FEC 1833842
C37 | CAP | 10nF | ±10% | C0603 | Yes |  | Capacitor ceramic, 50V, X7R, 0603 | AVX | 06035C103K4Z2A | Do Not Insert
C53 | CAP | 10nF | ±10% | C0603 | Yes |  | Capacitor ceramic, 50V, X7R, 0603 | AVX | 06035C103K4Z2A | Do Not Insert
C43 | CAP | 10uF | ±10% | C0805 | Yes |  | Capacitor ceramic, 25V, X5R, 0805 | Kemet | C0805C106K3PACTU | FEC 2491176
C44 | CAP | 10uF | ±10% | C0805 | Yes |  | Capacitor ceramic, 25V, X5R, 0805 | Kemet | C0805C106K3PACTU | FEC 2491176
C52 | CAP | 10uF | ±10% | C0805 | Yes |  | Capacitor ceramic, 25V, X5R, 0805 | Kemet | C0805C106K3PACTU | FEC 2491176
C69 | CAP | 10uF | ±10% | C0805 | Yes |  | Capacitor ceramic, 25V, X5R, 0805 | Kemet | C0805C106K3PACTU | FEC 2491176
C70 | CAP | 10uF | ±10% | C0805 | Yes |  | Capacitor ceramic, 25V, X5R, 0805 | Kemet | C0805C106K3PACTU | FEC 2491176
C27 | CAP | 10uF | ±10% | C0805 | Yes |  | Capacitor ceramic, 25V, X5R, 0805 | Kemet | C0805C106K3PACTU | FEC 2491176
C71 | CAP | 10uF | ±10% | C0805 | Yes |  | Capacitor ceramic, 25V, X5R, 0805 | Kemet | C0805C106K3PACTU | FEC 2491176
C92 | CAP | 1nF | ±10% | C0603 | Yes |  | Capacitor ceramic, 100V, X7R, 0603 | AVX | 06031C102K4Z2A | Do Not Insert
C93 | CAP | 1nF | ±10% | C0603 | Yes |  | Capacitor ceramic, 100V, X7R, 0603 | AVX | 06031C102K4Z2A | Do Not Insert
C90 | CAP | 1uF | ±10% | C0603 | Yes |  | Capacitor ceramic, 25V, X7R, 0603 | Kemet | C0603C105K3RACTU | FEC 2118128
C91 | CAP | 1uF | ±10% | C0603 | Yes |  | Capacitor ceramic, 25V, X7R, 0603 | Kemet | C0603C105K3RACTU | FEC 2118128
C1 | CAP | 2.2uF | ±10% | C0805 | Yes |  | CAPACITOR, 2.2UF, 0805, 35V | TDK | CGA4J1X7R1V225K125AC | Mouser 810-CGA4J1X7R1V225K
C2 | CAP | 2.2uF | ±10% | C0805 | Yes |  | CAPACITOR, 2.2UF, 0805, 35V | TDK | CGA4J1X7R1V225K125AC | Mouser 810-CGA4J1X7R1V225K
C13 | CAP | 2.2uF | ±10% | C0805 | Yes |  | CAPACITOR, 2.2UF, 0805, 35V | TDK | CGA4J1X7R1V225K125AC | Mouser 810-CGA4J1X7R1V225K
C14 | CAP | 2.2uF | ±10% | C0805 | Yes |  | CAPACITOR, 2.2UF, 0805, 35V | TDK | CGA4J1X7R1V225K125AC | Mouser 810-CGA4J1X7R1V225K
C15 | CAP | 2.2uF | ±10% | C0805 | Yes |  | CAPACITOR, 2.2UF, 0805, 35V | TDK | CGA4J1X7R1V225K125AC | Mouser 810-CGA4J1X7R1V225K
C16 | CAP | 2.2uF | ±10% | C0805 | Yes |  | CAPACITOR, 2.2UF, 0805, 35V | TDK | CGA4J1X7R1V225K125AC | Mouser 810-CGA4J1X7R1V225K
C34 | CAP | 2.2uF | ±10% | C0805 | Yes |  | CAPACITOR, 2.2UF, 0805, 35V | TDK | CGA4J1X7R1V225K125AC | Mouser 810-CGA4J1X7R1V225K
C35 | CAP | 2.2uF | ±10% | C0805 | Yes |  | CAPACITOR, 2.2UF, 0805, 35V | TDK | CGA4J1X7R1V225K125AC | Mouser 810-CGA4J1X7R1V225K
C38 | CAP | 2.2uF | ±10% | C0805 | Yes |  | CAPACITOR, 2.2UF, 0805, 35V | TDK | CGA4J1X7R1V225K125AC | Mouser 810-CGA4J1X7R1V225K
C39 | CAP | 2.2uF | ±10% | C0805 | Yes |  | CAPACITOR, 2.2UF, 0805, 35V | TDK | CGA4J1X7R1V225K125AC | Mouser 810-CGA4J1X7R1V225K
C48 | CAP | 2.2uF | ±10% | C0805 | Yes |  | CAPACITOR, 2.2UF, 0805, 35V | TDK | CGA4J1X7R1V225K125AC | Mouser 810-CGA4J1X7R1V225K
C51 | CAP | 2.2uF | ±10% | C0805 | Yes |  | CAPACITOR, 2.2UF, 0805, 35V | TDK | CGA4J1X7R1V225K125AC | Mouser 810-CGA4J1X7R1V225K
C20 | CAP | 10uF | ±22% | C1206 | Yes |  | Capacitor ceramic, 35V, X6S, 1206 | Murata | GRM31CC8YA106KA12L | FEC 1889298
C11 | CAP | 22uF | ±20% | C0805 | Yes |  | CAPACITOR, 22UF, 0805, 25V | Murata | GRM21BR61E226ME44L | FEC 1907510
C61 | CAP | 22uF | ±20% | C0805 | Yes |  | CAPACITOR, 22UF, 0805, 25V | Murata | GRM21BR61E226ME44L | FEC 1907510
C67 | CAP | 22uF | ±20% | C0805 | Yes |  | CAPACITOR, 22UF, 0805, 25V | Murata | GRM21BR61E226ME44L | FEC 1907510
C68 | CAP | 22uF | ±20% | C0805 | Yes |  | CAPACITOR, 22UF, 0805, 25V | Murata | GRM21BR61E226ME44L | FEC 1907510
C86 | CAP | 22uF | ±20% | C0805 | Yes |  | CAPACITOR, 22UF, 0805, 25V | Murata | GRM21BR61E226ME44L | FEC 1907510
C87 | CAP | 22uF | ±20% | C0805 | Yes |  | CAPACITOR, 22UF, 0805, 25V | Murata | GRM21BR61E226ME44L | FEC 1907510
C10 | CAP | 22uF | ±20% | C0805 | Yes |  | CAPACITOR, 22UF, 0805, 25V | Murata | GRM21BR61E226ME44L | FEC 1907510
C89 | CAP | 3.3nF | ±10% | C0603 | Yes |  | CAPACITOR, 3.3nF, 0603, 100V | AVX | 06031C332K4Z2A | Do Not Insert
C42 | CAP | 33pF | ±5% | C0603 | Yes |  | Capacitor, 33pF, C0G / NP0, 50 V, 0603 | AVX | 06035A330JAT2A | Do Not Insert
C47 | CAP | 33pF | ±5% | C0603 | Yes |  | Capacitor, 33pF, C0G / NP0, 50 V, 0603 | AVX | 06035A330JAT2A | FEC 498555
C55 | CAP | 120pF | ±5% | C0603 | Yes |  | Capacitor, 120pF, C0G / NP0, 50 V, 0603 | KEMET | C0603C121J5GACTU | FEC 1414613
C65 | CAP | 120pF | ±5% | C0603 | Yes |  | Capacitor, 120pF, C0G / NP0, 50 V, 0603 | KEMET | C0603C121J5GACTU | FEC 1414613
C57 | CAP | 33pF | ±5% | C0603 | Yes |  | Capacitor, 33pF, C0G / NP0, 50 V, 0603 | AVX | 06035A330JAT2A | Do Not Insert
C88 | CAP | 33pF | ±5% | C0603 | Yes |  | Capacitor, 33pF, C0G / NP0, 50 V, 0603 | AVX | 06035A330JAT2A | Do Not Insert
C54 | CAP | 4.7uF | ±10% | C0805 | Yes |  | CAPACITOR, 4.7uF, 0805, 25V | Kemet | C0805C475K3PACTU | FEC 1572631
C4 | CAP | 4.7uF | ±10% | C0805 | Yes |  | CAPACITOR, 4.7uF, 0805, 25V | Kemet | C0805C475K3PACTU | FEC 1572631
P9 | Vertical Pin Headers |  |  | Vertical Pin Headers | No |  | 6 Pin (3x2) 0.1" Vertical Pin Headers | M20-9983646 | M20-9983646 | FEC 1022244 & 150-411 (36 Pin Strip, Cut to Lenght)
P3 | CON\BARREL_SMD_2MM_KLDX-SMT2-0202-A |  |  |  | Yes |  | DC Power Connectors 2mm SMT POWER JACK | KYCON | KLDX-SMT2-0202-A | MOUSER 806-KLDX-SMT20202A
P1 | ASP-134604-01 |  |  | ASP-134604-01 | No |  | 160 Pin 10mm Male VITA 57 Conn | Samtec | ASP-134604-01 | Samtec ASP-134604-01
P10 | 2.54mm pitch, 6P PIN STRIP HEADER STRAIGHT |  |  | JUMPER-6 | No |  | 2.54mm pitch, 6P PIN STRIP HEADER STRAIGHT, TIN, 1ROW | Samtec | TSW-106-07-L-S | FEC 1668590
J3 | CONN SMA JACK 50 OHM EDGE MNT |  |  | SMA_CARD_EDGE_RF |  |  | CONN JACK END LAUNCH PC GOLD SMA | JOHNSON | 142-0701-851 | Digikey J658-ND
J4 | CONN SMA JACK 50 OHM EDGE MNT |  |  | SMA_CARD_EDGE_RF |  |  | CONN JACK END LAUNCH PC GOLD SMA | JOHNSON | 142-0701-851 | Digikey J658-ND
D5 | Diode |  |  | POWERDI-123 | Yes |  | Schottky Diodes & Rectifiers 2.0A 40V | Diodes Incorporated | DFLS240-7 | FEC 1713896
D6 | Diode |  |  | POWERDI-123 | Yes |  | Schottky Diodes & Rectifiers 2.0A 40V | Diodes Incorporated | DFLS240-7 | FEC 1713896
D4 | LED | GREEN |  | LED-0603 | Yes |  | LED, SMD Green, 0603 | OSRAM | LGQ971 | Digikey 475-1409-1-ND
D12 | LED | GREEN |  | LED-0603 | Yes |  | LED, SMD Green, 0603 | OSRAM | LGQ971 | Digikey 475-1409-1-ND
D16 | LED | GREEN |  | LED-0603 | Yes |  | LED, SMD Green, 0603 | OSRAM | LGQ971 | Digikey 475-1409-1-ND
D17 | LED | GREEN |  | LED-0603 | Yes |  | LED, SMD Green, 0603 | OSRAM | LGQ971 | Digikey 475-1409-1-ND
D27 | LED | GREEN |  | LED-0603 | Yes |  | LED, SMD Green, 0603 | OSRAM | LGQ971 | Digikey 475-1409-1-ND
D28 | LED | GREEN |  | LED-0603 | Yes |  | LED, SMD Green, 0603 | OSRAM | LGQ971 | Digikey 475-1409-1-ND
D18 | Zener Diodes 3.3V |  |  | SOD-323 | Yes |  | Zener Diodes 3.3V 200mW | ON Semiconductor | MM3Z3V3T1G | FEC 1431198
F1 | Fuse |  |  | 1206 | Yes |  | Fuse, 1.0A, 63V, 1206 | LITTELFUSE | 0466001.NR | FEC 9921850
P2 | Pluggable Terminal Blocks, MC 1,5/9-G-3,81 |  |  |  | No |  | Pluggable Terminal Blocks 9 Pos 3.81mm pitch Through Hole Header | Phoenix Contact | 1803345 | FEC 3704786
P2T | pluggable screw Terminal Block , MC 1,5/9-ST-3,81 |  |  |  | No |  | pluggable screw Terminal Block, 9 Pos, 3.81mm pitch | Phoenix Contact | 1803646 | FEC 3704968
P8 | Pluggable Terminal Blocks, MC 1,5/9-G-3,81 |  |  |  | No |  | Pluggable Terminal Blocks 9 Pos 3.81mm pitch Through Hole Header | Phoenix Contact | 1803345 | FEC 3704786
P8T | pluggable screw Terminal Block , MC 1,5/9-ST-3,81 |  |  |  | No |  | pluggable screw Terminal Block, 9 Pos, 3.81mm pitch | Phoenix Contact | 1803646 | FEC 3704968
U15 | cPLD |  |  | TQFP-48 | Yes |  | CPLD - Complex Programmable Logic Devices | Lattice | LC4064V-75T48I | Mouser 842-LC4064V-75T48I
JP1 | JUMPER2\SOLDER_BRIDGE | Position "A" |  | 3PIN-SOLDERBRIDGE | Yes |  | 2-Way Resistor Link Option (Insert in Pos-A) | Multicomp | MC00625W040210R | FEC 1357983
JP2 | JUMPER2\SOLDER_BRIDGE |  |  | 3PIN-SOLDERBRIDGE | Yes |  | 2-Way Resistor Link Option | Multicomp | MC00625W040210R | Do Not Insert. Keep clear of solder.
JP3 | JUMPER2\SOLDER_BRIDGE | Position "A" |  | 3PIN-SOLDERBRIDGE | Yes |  | 2-Way Resistor Link Option (Insert in Pos-A) | Multicomp | MC00625W040210R | FEC 1357983
JP4 | JUMPER2\SOLDER_BRIDGE | Position "B" |  | 3PIN-SOLDERBRIDGE | Yes |  | 2-Way Resistor Link Option (Insert in Pos-B) | Multicomp | MC00625W040210R | FEC 1357983
JP5 | JUMPER2\SOLDER_BRIDGE | Position "B" |  | 3PIN-SOLDERBRIDGE | Yes |  | 2-Way Resistor Link Option (Insert in Pos-B) | Multicomp | MC00625W040210R | FEC 1357983
15V | TESTPOINT |  |  | TESTPOINT | No |  | Black Testpoint | Vero | 20-2137 | FEC 8731128
16V | TESTPOINT |  |  | TESTPOINT | No |  | Black Testpoint | Vero | 20-2137 | Do Not Insert
COM | TESTPOINT |  |  | TESTPOINT | No |  | Black Testpoint | Vero | 20-2137 | Do Not Insert
REF | TESTPOINT |  |  | TESTPOINT | No |  | Black Testpoint | Vero | 20-2137 | Do Not Insert
VIN | TESTPOINT |  |  | TESTPOINT | No |  | Black Testpoint | Vero | 20-2137 | Do Not Insert
-15V | TESTPOINT |  |  | TESTPOINT | No |  | Black Testpoint | Vero | 20-2137 | Do Not Insert
-16V | TESTPOINT |  |  | TESTPOINT | No |  | Black Testpoint | Vero | 20-2137 | Do Not Insert
3.3V | TESTPOINT |  |  | TESTPOINT | No |  | Black Testpoint | Vero | 20-2137 | Do Not Insert
5.5V | TESTPOINT |  |  | TESTPOINT | No |  | Black Testpoint | Vero | 20-2137 | Do Not Insert
GND1 | TESTPOINT |  |  | TESTPOINT | No |  | Black Testpoint | Vero | 20-2137 | FEC 8731128
GND2 | TESTPOINT |  |  | TESTPOINT | No |  | Black Testpoint | Vero | 20-2137 | Do Not Insert
5VISO | TESTPOINT |  |  | TESTPOINT | No |  | Black Testpoint | Vero | 20-2137 | FEC 8731128
AGND1 | TESTPOINT |  |  | TESTPOINT | No |  | Black Testpoint | Vero | 20-2137 | FEC 8731128
AGND2 | TESTPOINT |  |  | TESTPOINT | No |  | Black Testpoint | Vero | 20-2137 | FEC 8731128
AGND3 | TESTPOINT |  |  | TESTPOINT | No |  | Black Testpoint | Vero | 20-2137 | Do Not Insert
AGND4 | TESTPOINT |  |  | TESTPOINT | No |  | Black Testpoint | Vero | 20-2137 | Do Not Insert
AGND5 | TESTPOINT |  |  | TESTPOINT | No |  | Black Testpoint | Vero | 20-2137 | Do Not Insert
MUX_A | TESTPOINT |  |  | TESTPOINT | No |  | Black Testpoint | Vero | 20-2137 | Do Not Insert
MUX_B | TESTPOINT |  |  | TESTPOINT | No |  | Black Testpoint | Vero | 20-2137 | Do Not Insert
AGND6 | TESTPOINT |  |  | TESTPOINT | No |  | Black Testpoint | Vero | 20-2137 | FEC 8731128
AGND7 | TESTPOINT |  |  | TESTPOINT | No |  | Black Testpoint | Vero | 20-2137 | FEC 8731128
AGND8 | TESTPOINT |  |  | TESTPOINT | No |  | Black Testpoint | Vero | 20-2137 | Do Not Insert
VN | TESTPOINT |  |  | TESTPOINT | No |  | Black Testpoint | Vero | 20-2137 | Do Not Insert
VP | TESTPOINT |  |  | TESTPOINT | No |  | Black Testpoint | Vero | 20-2137 | Do Not Insert
DC3.3V | TESTPOINT |  |  | TESTPOINT | No |  | Black Testpoint | Vero | 20-2137 | FEC 8731128
MUX_1A | TESTPOINT |  |  | TESTPOINT | No |  | Black Testpoint | Vero | 20-2137 | Do Not Insert
MUX_1B | TESTPOINT |  |  | TESTPOINT | No |  | Black Testpoint | Vero | 20-2137 | Do Not Insert
MUX_A0 | TESTPOINT |  |  | TESTPOINT | No |  | Black Testpoint | Vero | 20-2137 | Do Not Insert
MUX_A1 | TESTPOINT |  |  | TESTPOINT | No |  | Black Testpoint | Vero | 20-2137 | Do Not Insert
MUX_A2 | TESTPOINT |  |  | TESTPOINT | No |  | Black Testpoint | Vero | 20-2137 | Do Not Insert
MUX_EN | TESTPOINT |  |  | TESTPOINT | No |  | Black Testpoint | Vero | 20-2137 | Do Not Insert
PGAOUT | TESTPOINT |  |  | TESTPOINT | No |  | Black Testpoint | Vero | 20-2137 | Do Not Insert
PGA_A0 | TESTPOINT |  |  | TESTPOINT | No |  | Black Testpoint | Vero | 20-2137 | Do Not Insert
PGA_A1 | TESTPOINT |  |  | TESTPOINT | No |  | Black Testpoint | Vero | 20-2137 | Do Not Insert
1.8VISO | TESTPOINT |  |  | TESTPOINT | No |  | Black Testpoint | Vero | 20-2137 | Do Not Insert
3.3VISO | TESTPOINT |  |  | TESTPOINT | No |  | Black Testpoint | Vero | 20-2137 | Do Not Insert
PGA_/WR | TESTPOINT |  |  | TESTPOINT | No |  | Black Testpoint | Vero | 20-2137 | Do Not Insert
3.3V_ISO | TESTPOINT |  |  | TESTPOINT | No |  | Black Testpoint | Vero | 20-2137 | Do Not Insert
R1 | 0R_0603_1%_0.063W | 0r | ±1% | R0603 | Yes |  | RESISTOR, 0603 1% 0R | MULTICOMP | MC0063W06030R | FEC 9331662
R14 | 0R_0603_1%_0.063W | 0r | ±1% | R0603 | Yes |  | RESISTOR, 0603 1% 0R | MULTICOMP | MC0063W06030R | FEC 9331662
R15 | 0R_0603_1%_0.063W | 0r | ±1% | R0603 | Yes |  | RESISTOR, 0603 1% 0R | MULTICOMP | MC0063W06030R | FEC 9331662
R25 | 0R_0603_1%_0.063W | 0r | ±1% | R0603 | Yes |  | RESISTOR, 0603 1% 0R | MULTICOMP | MC0063W06030R | FEC 9331662
R29 | 0R_0603_1%_0.063W | 0r | ±1% | R0603 | Yes |  | RESISTOR, 0603 1% 0R | MULTICOMP | MC0063W06030R | Do Not Insert
R33 | 0R_0603_1%_0.063W | 0r | ±1% | R0603 | Yes |  | RESISTOR, 0603 1% 0R | MULTICOMP | MC0063W06030R | FEC 9331662
R34 | 0R_0603_1%_0.063W | 0r | ±1% | R0603 | Yes |  | RESISTOR, 0603 1% 0R | MULTICOMP | MC0063W06030R | FEC 9331662
R37 | 0R_0603_1%_0.063W | 0r | ±1% | R0603 | Yes |  | RESISTOR, 0603 1% 0R | MULTICOMP | MC0063W06030R | FEC 9331662
R38 | 0R_0603_1%_0.063W | 0r | ±1% | R0603 | Yes |  | RESISTOR, 0603 1% 0R | MULTICOMP | MC0063W06030R | FEC 9331662
R53 | 0R_0603_1%_0.063W | 0r | ±1% | R0603 | Yes |  | RESISTOR, 0603 1% 0R | MULTICOMP | MC0063W06030R | FEC 9331662
R61 | 0R_0603_1%_0.063W | 0r | ±1% | R0603 | Yes |  | RESISTOR, 0603 1% 0R | MULTICOMP | MC0063W06030R | FEC 9331662
R62 | 0R_0603_1%_0.063W | 0r | ±1% | R0603 | Yes |  | RESISTOR, 0603 1% 0R | MULTICOMP | MC0063W06030R | FEC 9331662
R63 | 0R_0603_1%_0.063W | 0r | ±1% | R0603 | Yes |  | RESISTOR, 0603 1% 0R | MULTICOMP | MC0063W06030R | Do Not Insert
R64 | 0R_0603_1%_0.063W | 0r | ±1% | R0603 | Yes |  | RESISTOR, 0603 1% 0R | MULTICOMP | MC0063W06030R | FEC 9331662
R65 | 0R_0603_1%_0.063W | 0r | ±1% | R0603 | Yes |  | RESISTOR, 0603 1% 0R | MULTICOMP | MC0063W06030R | Do Not Insert
R67 | 100K_0603_1%_0.063W | 100k | ±1% | R0603 | Yes |  | RESISTOR, 100K, 0.063W, 1%, 0603 | MULTICOMP | MC0063W06031100K | FEC 9330402
R76 | 0R_0603_1%_0.063W | 0r | ±1% | R0603 | Yes |  | RESISTOR, 0603 1% 0R | MULTICOMP | MC0063W06030R | FEC 9331662
R77 | 0R_0603_1%_0.063W | 0r | ±1% | R0603 | Yes |  | RESISTOR, 0603 1% 0R | MULTICOMP | MC0063W06030R | FEC 9331662
R78 | 0R_0603_1%_0.063W | 0r | ±1% | R0603 | Yes |  | RESISTOR, 0603 1% 0R | MULTICOMP | MC0063W06030R | FEC 9331662
R79 | 0R_0603_1%_0.063W | 0r | ±1% | R0603 | Yes |  | RESISTOR, 0603 1% 0R | MULTICOMP | MC0063W06030R | FEC 9331662
R116 | 0R_0603_1%_0.063W | 0r | ±1% | R0603 | Yes |  | RESISTOR, 0603 1% 0R | MULTICOMP | MC0063W06030R | FEC 9331662
R117 | 0R_0603_1%_0.063W | 0r | ±1% | R0603 | Yes |  | RESISTOR, 0603 1% 0R | MULTICOMP | MC0063W06030R | FEC 9331662
R118 | 0R_0603_1%_0.063W | 0r | ±1% | R0603 | Yes |  | RESISTOR, 0603 1% 0R | MULTICOMP | MC0063W06030R | FEC 9331662
R119 | 0R_0603_1%_0.063W | 0r | ±1% | R0603 | Yes |  | RESISTOR, 0603 1% 0R | MULTICOMP | MC0063W06030R | FEC 9331662
R54 | 0R_0805_1%_0.1W | 0r | ±1% | R0805 | Yes |  | RESISTOR, 0805 1% 0R | MULTICOMP | MC01W08050R | FEC 9333681
R122 | 0R_0805_1%_0.1W | 0r | ±1% | R0805 | Yes |  | RESISTOR, 0805 1% 0R | MULTICOMP | MC01W08050R | FEC 9333681
R6 | 0R_0603_1%_0.063W | 0r | ±1% | R0603 | Yes |  | RESISTOR, 0603 1% 0R | MULTICOMP | MC0063W06030R | FEC 9331662
R8 | 100K_0603_1%_0.063W | 100k | ±1% | R0603 | Yes |  | RESISTOR, 100K, 0.063W, 1%, 0603 | MULTICOMP | MC0063W06031100K | FEC 9330402
R11 | 100K_0603_1%_0.063W | 100k | ±1% | R0603 | Yes |  | RESISTOR, 100K, 0.063W, 1%, 0603 | MULTICOMP | MC0063W06031100K | FEC 9330402
R17 | 100K_0603_1%_0.063W | 100k | ±1% | R0603 | Yes |  | RESISTOR, 100K, 0.063W, 1%, 0603 | MULTICOMP | MC0063W06031100K | Do Not Insert
R18 | 100K_0603_1%_0.063W | 100k | ±1% | R0603 | Yes |  | RESISTOR, 100K, 0.063W, 1%, 0603 | MULTICOMP | MC0063W06031100K | FEC 9330402
R19 | 100K_0603_1%_0.063W | 100k | ±1% | R0603 | Yes |  | RESISTOR, 100K, 0.063W, 1%, 0603 | MULTICOMP | MC0063W06031100K | Do Not Insert
R20 | 100K_0603_1%_0.063W | 100k | ±1% | R0603 | Yes |  | RESISTOR, 100K, 0.063W, 1%, 0603 | MULTICOMP | MC0063W06031100K | FEC 9330402
R21 | 100K_0603_1%_0.063W | 100k | ±1% | R0603 | Yes |  | RESISTOR, 100K, 0.063W, 1%, 0603 | MULTICOMP | MC0063W06031100K | Do Not Insert
R22 | 100K_0603_1%_0.063W | 100k | ±1% | R0603 | Yes |  | RESISTOR, 100K, 0.063W, 1%, 0603 | MULTICOMP | MC0063W06031100K | FEC 9330402
R26 | 100K_0603_1%_0.063W | 100k | ±1% | R0603 | Yes |  | RESISTOR, 100K, 0.063W, 1%, 0603 | MULTICOMP | MC0063W06031100K | Do Not Insert
R28 | 100K_0603_1%_0.063W | 100k | ±1% | R0603 | Yes |  | RESISTOR, 100K, 0.063W, 1%, 0603 | MULTICOMP | MC0063W06031100K | Do Not Insert
R110 | 100K_0603_1%_0.063W | 100k | ±1% | R0603 | Yes |  | RESISTOR, 100K, 0.063W, 1%, 0603 | MULTICOMP | MC0063W06031100K | Do Not Insert
R69 | 100K_0603_1%_0.063W | 100k | ±1% | R0603 | Yes |  | RESISTOR, 100K, 0.063W, 1%, 0603 | MULTICOMP | MC0063W06031100K | FEC 9330402
R35 | 100ohm_0805_1%_0.33W | 100r | ±1% | R0805 | Yes |  | RESISTOR, 100r, 0.33W, 1%, 100ppm, 0805 | Vishay | CRCW0805100RFKEAHP | FEC 1738946RL
R36 | 100ohm_0805_1%_0.33W | 100r | ±1% | R0805 | Yes |  | RESISTOR, 100r, 0.33W, 1%, 100ppm, 0805 | Vishay | CRCW0805100RFKEAHP | FEC 1738946RL
R44 | 100ohm_0805_1%_0.33W | 100r | ±1% | R0805 | Yes |  | RESISTOR, 100r, 0.33W, 1%, 100ppm, 0805 | Vishay | CRCW0805100RFKEAHP | FEC 1738946RL
R46 | 100ohm_0805_1%_0.33W | 100r | ±1% | R0805 | Yes |  | RESISTOR, 100r, 0.33W, 1%, 100ppm, 0805 | Vishay | CRCW0805100RFKEAHP | FEC 1738946RL
R47 | 100ohm_0805_1%_0.33W | 100r | ±1% | R0805 | Yes |  | RESISTOR, 100r, 0.33W, 1%, 100ppm, 0805 | Vishay | CRCW0805100RFKEAHP | FEC 1738946RL
R48 | 100ohm_0805_1%_0.33W | 100r | ±1% | R0805 | Yes |  | RESISTOR, 100r, 0.33W, 1%, 100ppm, 0805 | Vishay | CRCW0805100RFKEAHP | FEC 1738946RL
R49 | 100ohm_0805_1%_0.33W | 100r | ±1% | R0805 | Yes |  | RESISTOR, 100r, 0.33W, 1%, 100ppm, 0805 | Vishay | CRCW0805100RFKEAHP | FEC 1738946RL
R50 | 100ohm_0805_1%_0.33W | 100r | ±1% | R0805 | Yes |  | RESISTOR, 100r, 0.33W, 1%, 100ppm, 0805 | Vishay | CRCW0805100RFKEAHP | FEC 1738946RL
R74 | 100ohm_0805_1%_0.33W | 100r | ±1% | R0805 | Yes |  | RESISTOR, 100r, 0.33W, 1%, 100ppm, 0805 | Vishay | CRCW0805100RFKEAHP | FEC 1738946RL
R75 | 100ohm_0805_1%_0.33W | 100r | ±1% | R0805 | Yes |  | RESISTOR, 100r, 0.33W, 1%, 100ppm, 0805 | Vishay | CRCW0805100RFKEAHP | FEC 1738946RL
R81 | 100ohm_0805_1%_0.33W | 100r | ±1% | R0805 | Yes |  | RESISTOR, 100r, 0.33W, 1%, 100ppm, 0805 | Vishay | CRCW0805100RFKEAHP | FEC 1738946RL
R82 | 100ohm_0805_1%_0.33W | 100r | ±1% | R0805 | Yes |  | RESISTOR, 100r, 0.33W, 1%, 100ppm, 0805 | Vishay | CRCW0805100RFKEAHP | FEC 1738946RL
R83 | 100ohm_0805_1%_0.33W | 100r | ±1% | R0805 | Yes |  | RESISTOR, 100r, 0.33W, 1%, 100ppm, 0805 | Vishay | CRCW0805100RFKEAHP | FEC 1738946RL
R84 | 100ohm_0805_1%_0.33W | 100r | ±1% | R0805 | Yes |  | RESISTOR, 100r, 0.33W, 1%, 100ppm, 0805 | Vishay | CRCW0805100RFKEAHP | FEC 1738946RL
R85 | 100ohm_0805_1%_0.33W | 100r | ±1% | R0805 | Yes |  | RESISTOR, 100r, 0.33W, 1%, 100ppm, 0805 | Vishay | CRCW0805100RFKEAHP | FEC 1738946RL
R86 | 100ohm_0805_1%_0.33W | 100r | ±1% | R0805 | Yes |  | RESISTOR, 100r, 0.33W, 1%, 100ppm, 0805 | Vishay | CRCW0805100RFKEAHP | FEC 1738946RL
R13 | 10Kohm_0603_1%_0.063W | 10k | ±1% | R0603 | Yes |  | RESISTOR, 0603 10K,0.063W,1% | Multicomp | MC0063W0603110K | FEC 9330399
R2 | 10Kohm_0603_1%_0.063W | 10k | ±1% | R0603 | Yes |  | RESISTOR, 0603 10K,0.063W,1% | Multicomp | MC0063W0603110K | FEC 9330399
R23 | 10Kohm_0603_1%_0.063W | 10k | ±1% | R0603 | Yes |  | RESISTOR, 0603 10K,0.063W,1% | Multicomp | MC0063W0603110K | FEC 9330399
R24 | 10Kohm_0603_1%_0.063W | 10k | ±1% | R0603 | Yes |  | RESISTOR, 0603 10K,0.063W,1% | Multicomp | MC0063W0603110K | FEC 9330399
R27 | 47Kohm_0603_1%_0.063W | 47k | ±1% | R0603 | Yes |  | RESISTOR, 0603, 47k, 1% | MULTICOMP | MC0063W0603147K | FEC 2130992
R41 | 49.9Kohm_0603_1%_0.063W | 49.9k | ±1% | R0603 | Yes |  | RESISTOR, 0603 49.9K,0.063W,1% | Multicomp | MC0063W0603149K9 | FEC 1170955
R59 | 47Kohm_0603_1%_0.063W | 47k | ±1% | R0603 | Yes |  | RESISTOR, 0603, 47k, 1% | MULTICOMP | MC0063W0603147K | FEC 2130992
R92 | 10Kohm_0603_1%_0.063W | 10k | ±1% | R0603 | Yes |  | RESISTOR, 0603 10K,0.063W,1% | Multicomp | MC0063W0603110K | FEC 9330399
R104 | 10Kohm_0603_1%_0.063W | 10k | ±1% | R0603 | Yes |  | RESISTOR, 0603 10K,0.063W,1% | Multicomp | MC0063W0603110K | FEC 9330399
R105 | 10Kohm_0603_1%_0.063W | 10k | ±1% | R0603 | Yes |  | RESISTOR, 0603 10K,0.063W,1% | Multicomp | MC0063W0603110K | FEC 9330399
R106 | 10Kohm_0603_1%_0.063W | 10k | ±1% | R0603 | Yes |  | RESISTOR, 0603 10K,0.063W,1% | Multicomp | MC0063W0603110K | FEC 9330399
R107 | 10Kohm_0603_1%_0.063W | 10k | ±1% | R0603 | Yes |  | RESISTOR, 0603 10K,0.063W,1% | Multicomp | MC0063W0603110K | FEC 9330399
R108 | 10Kohm_0603_1%_0.063W | 10k | ±1% | R0603 | Yes |  | RESISTOR, 0603 10K,0.063W,1% | Multicomp | MC0063W0603110K | FEC 9330399
R120 | 10Kohm_0603_1%_0.063W | 10k | ±1% | R0603 | Yes |  | RESISTOR, 0603 10K,0.063W,1% | Multicomp | MC0063W0603110K | Do Not Insert
R121 | 10Kohm_0603_1%_0.063W | 10k | ±1% | R0603 | Yes |  | RESISTOR, 0603 10K,0.063W,1% | Multicomp | MC0063W0603110K | Do Not Insert
R39 | 10Kohm_0805_1%_0.125W | 10k | ±1% | R0805 | Yes |  | RESISTOR, 0805 10K,0.125W,1% | Vishay | CRCW080510K0FKEA | FEC 1469856
R60 | 2.2Kohm_0603_1%_0.063W | 2.2k | ±1% | R0603 | Yes |  | RESISTOR, 0603, 2.2k, 1% | MULTICOMP | MC0063W060312K2 | FEC 9330810
R80 | 10Kohm_0805_1%_0.125W | 10k | ±1% | R0805 | Yes |  | RESISTOR, 0805 10K,0.125W,1% | Vishay | CRCW080510K0FKEA | FEC 1469856
R89 | 11.5_0603_1%_0.1W | 11.5r | ±1% | R0603 | Yes |  | RESISTOR, 0603 11.5,0.1W,1% | Vishay | CRCW060311R5FKEA | FEC 2141171
R90 | 11.5_0603_1%_0.1W | 11.5r | ±1% | R0603 | Yes |  | RESISTOR, 0603 11.5,0.1W,1% | Vishay | CRCW060311R5FKEA | FEC 2141171
R5 | 118Kohm_0603_1%_0.063W | 118k | ±1% | R0603 | Yes |  | RESISTOR, 0603 118k,0.063W,1% | VISHAY DALE | CRCW0603118KFKEA | FEC 1151662
R68 | 12Kohm_0603_1%_0.063W | 12k | ±1% | R0603 | Yes |  | RESISTOR, 0603, 12K0, 1% | Vishay Draloric | CRCW060312K0FKEA | FEC 1652834
R71 | 113Kohm_0603_1%_0.063W | 113k | ±1% | R0603 | Yes |  | RESISTOR, 0603, 113k, 1% | MULTICOMP | MC0063W06031113K | FEC 1170990
R9 | 154Kohm_0603_1%_0.063W | 154k | ±1% | R0603 | Yes |  | RESISTOR, 0603, 154k, 1% | MULTICOMP | MC0063W06031154K | FEC 2131033
R66 | 12Kohm_0603_1%_0.063W | 12k | ±1% | R0603 | Yes |  | RESISTOR, 0603, 12K0, 1% | Vishay Draloric | CRCW060312K0FKEA | FEC 1652834
R3 | 10Kohm_0603_1%_0.063W | 10k | ±1% | R0603 | Yes |  | RESISTOR, 0603 10K,0.063W,1% | Multicomp | MC0063W0603110K | FEC 9330399
R45 | 1Kohm_0603_1%_0.063W | 1k | ±1% | R0603 | Yes |  | Resistor, 0603, 1k, Thick Film, 1% | Vishay | CRCW06031K00FKEA | Do Not Insert
R115 | 1Kohm_0603_1%_0.063W | 1k | ±1% | R0603 | Yes |  | Resistor, 0603, 1k, Thick Film, 1% | Vishay | CRCW06031K00FKEA | FEC 1469740
R10 | 2.2Kohm_0603_1%_0.063W | 2.2k | ±1% | R0603 | Yes |  | RESISTOR, 0603, 2.2k, 1% | MULTICOMP | MC0063W060312K2 | FEC 9330810
R40 | 100K_0603_1%_0.063W | 100k | ±1% | R0603 | Yes |  | RESISTOR, 100K, 0.063W, 1%, 0603 | MULTICOMP | MC0063W06031100K | FEC 9330402
R70 | 2.1Mohm_0603_1%_0.063W | 2.1M | ±1% | R0603 | Yes |  | RESISTOR, 0603, 2.1M, 1% | VISHAY DRALORIC | CRCW06032M10FKEA | FEC 2122783
R72 | 2.15Mohm_0603_1%_0.063W | 2.15M | ±1% | R0603 | Yes |  | RESISTOR, 0603, 2.15M, 1% | VISHAY DRALORIC | CRCW06032M15FKEA | FEC 2138644
R52 | 0R_0805_1%_0.1W | 0r | ±1% | R0805 | Yes |  | RESISTOR, 0805 1% 0R | MULTICOMP | MC01W08050R | FEC 9333681
R91 | 0R_0805_1%_0.1W | 0r | ±1% | R0805 | Yes |  | RESISTOR, 0805 1% 0R | MULTICOMP | MC01W08050R | FEC 9333681
R32 | 33ohm_0603_1%_0.063W | 33r | ±1% | R0603 | Yes |  | RESISTOR, 0603, 33r, 1% | VISHAY DRALORIC | CRCW060333R0FKEA | FEC 1469802
R93 | 33ohm_0603_1%_0.063W | 33r | ±1% | R0603 | Yes |  | RESISTOR, 0603, 33r, 1% | VISHAY DRALORIC | CRCW060333R0FKEA | FEC 1469802
R94 | 33ohm_0603_1%_0.063W | 33r | ±1% | R0603 | Yes |  | RESISTOR, 0603, 33r, 1% | VISHAY DRALORIC | CRCW060333R0FKEA | FEC 1469802
R95 | 33ohm_0603_1%_0.063W | 33r | ±1% | R0603 | Yes |  | RESISTOR, 0603, 33r, 1% | VISHAY DRALORIC | CRCW060333R0FKEA | FEC 1469802
R96 | 33ohm_0603_1%_0.063W | 33r | ±1% | R0603 | Yes |  | RESISTOR, 0603, 33r, 1% | VISHAY DRALORIC | CRCW060333R0FKEA | FEC 1469802
R97 | 33ohm_0603_1%_0.063W | 33r | ±1% | R0603 | Yes |  | RESISTOR, 0603, 33r, 1% | VISHAY DRALORIC | CRCW060333R0FKEA | FEC 1469802
R98 | 33ohm_0603_1%_0.063W | 33r | ±1% | R0603 | Yes |  | RESISTOR, 0603, 33r, 1% | VISHAY DRALORIC | CRCW060333R0FKEA | FEC 1469802
R99 | 33ohm_0603_1%_0.063W | 33r | ±1% | R0603 | Yes |  | RESISTOR, 0603, 33r, 1% | VISHAY DRALORIC | CRCW060333R0FKEA | FEC 1469802
R100 | 33ohm_0603_1%_0.063W | 33r | ±1% | R0603 | Yes |  | RESISTOR, 0603, 33r, 1% | VISHAY DRALORIC | CRCW060333R0FKEA | FEC 1469802
R101 | 33ohm_0603_1%_0.063W | 33r | ±1% | R0603 | Yes |  | RESISTOR, 0603, 33r, 1% | VISHAY DRALORIC | CRCW060333R0FKEA | FEC 1469802
R102 | 33ohm_0603_1%_0.063W | 33r | ±1% | R0603 | Yes |  | RESISTOR, 0603, 33r, 1% | VISHAY DRALORIC | CRCW060333R0FKEA | FEC 1469802
R103 | 33ohm_0603_1%_0.063W | 33r | ±1% | R0603 | Yes |  | RESISTOR, 0603, 33r, 1% | VISHAY DRALORIC | CRCW060333R0FKEA | FEC 1469802
R111 | 33ohm_0603_1%_0.063W | 33r | ±1% | R0603 | Yes |  | RESISTOR, 0603, 33r, 1% | VISHAY DRALORIC | CRCW060333R0FKEA | Do Not Insert. Keep clear of solder.
R112 | 33ohm_0603_1%_0.063W | 33r | ±1% | R0603 | Yes |  | RESISTOR, 0603, 33r, 1% | VISHAY DRALORIC | CRCW060333R0FKEA | Do Not Insert. Keep clear of solder.
R56 | 200ohm_0805_1%_0.125W | 200r | ±1% | R0805 | Yes |  | RESISTOR, 0805 200ohm,0.125W, 1% | MULTICOMP | MCWR08X2000FTL | FEC 2447602
R58 | 200ohm_0805_1%_0.125W | 200r | ±1% | R0805 | Yes |  | RESISTOR, 0805 200ohm,0.125W, 1% | MULTICOMP | MCWR08X2000FTL | FEC 2447602
R12 | 39kohm_0603_1%_0.063W | 39k | ±1% | R0603 | Yes |  | RESISTOR, 0603, 39k, 1% | MULTICOMP | MC0063W0603139K | FEC 2130986
R16 | 2.2Kohm_0603_1%_0.063W | 2.2k | ±1% | R0603 | Yes |  | RESISTOR, 0603, 2.2k, 1% | MULTICOMP | MC0063W060312K2 | FEC 9330810
R57 | 4.99kohm_0805_0.1%_0.1W | 4.99k | ±0.1% | R0805 | Yes |  | RESISTOR, 0805 4.99kohm,0.1W, 0.1% | TE Connectivity | RN73C2A4K99BTDF | Mouser 279-RN73CA-4.99K
R109 | 4.99kohm_0805_0.1%_0.1W | 4.99k | ±0.1% | R0805 | Yes |  | RESISTOR, 0805 4.99kohm,0.1W, 0.1% | TE Connectivity | RN73C2A4K99BTDF | Mouser 279-RN73CA-4.99K
R43 | 10Kohm_0603_1%_0.063W | 10k | ±1% | R0603 | Yes |  | RESISTOR, 0603 10K,0.063W,1% | Multicomp | MC 0.063W 0603 1% 10K | FEC 9330399
R55 | 82Kohm_0603_1%_0.063W | 82k | ±1% | R0603 | Yes |  | RESISTOR, 0603, 82k, 1% | MULTICOMP | MC0063W0603182K | Do Not Insert
R4 | 45.3Kohm_0603_1%_0.063W | 45.3k | ±1% | R0603 | Yes |  | RESISTOR, 0603, 45.3k, 1% | MULTICOMP | MC0063W0603145K3 | FEC 1170952
R42 | 113Kohm_0603_1%_0.063W | 113k | ±1% | R0603 | Yes |  | RESISTOR, 0603, 113k, 1% | MULTICOMP | MC0063W06031113K | FEC 1170990
D10 | SCHOTTKY DIODE |  |  | DO-214AC | Yes |  | Rectifier Diode, Single, 40 V, 1 A, 550 mV, 30 A, DO-214AC | ON SEMICONDUCTOR | MBRA140T3G | FEC 1155679
P4 | MTHOLE-3MM |  |  | MTHOLE-3MM | No |  | 3mm NPTH Hole | n/a | MTHOLE-3mm | Do Not Insert. Keep clear of solder.
P5 | MTHOLE-3MM |  |  | MTHOLE-3MM | No |  | 3mm NPTH Hole | n/a | MTHOLE-3mm | Do Not Insert. Keep clear of solder.
P6 | MTHOLE-3MM |  |  | MTHOLE-3MM | No |  | 3mm NPTH Hole | n/a | MTHOLE-3mm | Do Not Insert. Keep clear of solder.
P7 | MTHOLE-3MM |  |  | MTHOLE-3MM | No |  | 3mm NPTH Hole | n/a | MTHOLE-3mm | Do Not Insert. Keep clear of solder.
D1 | DIODE_SCHOTTKY_SD103AW-7-F |  |  | SOD-123 | Yes |  | SD103AW-7-F - DIODE, SCHOTTKY, 40V, 0.25W, SOD123 | Diodes Inc. | SD103AW-7-F | FEC 1773500
D2 | DIODE_SCHOTTKY_SD103AW-7-F |  |  | SOD-123 | Yes |  | SD103AW-7-F - DIODE, SCHOTTKY, 40V, 0.25W, SOD123 | Diodes Inc. | SD103AW-7-F | FEC 1773500
C12 | CAP+ | 47uF | TBA | CAP\TAJ_D | Yes |  | TANTALUM CAPACITOR, 25V, 0.15ohm ESR | VISHAY SPRAGUE | TR3D476K025C0150 | FEC 1754116RL
C22 | CAP+ | 47uF | TBA | CAP\TAJ_D | Yes |  | TANTALUM CAPACITOR, 25V, 0.15ohm ESR | VISHAY SPRAGUE | TR3D476K025C0150 | FEC 1754116RL
J1 | SCREW Terminal Block |  |  | SIP-2P | No |  | Screw Terminal Blocks 2P 5.08mm 90DEG | Phoenix Contact | 1729128 | Mouser 651-1729128
S1 | SPDT |  |  | TIP-3x8P | No |  | SPDT SWITCH, TIL, DT, 8WAY | ERG COMPONENTS | SCS-8-023 | FEC 422794
J2 | JUMPER2\SIP3 |  |  | LINK-3P | No |  | 3 Pin SIL Header & Shorting Link - Insert Shorting Block in Position-A V_EXT | Harwin | M20-9990345 & M7567-05 | FEC 1022248 & 150410
D3 | TVS Diodes |  |  | SOT-23 | Yes |  | Transient Voltage Suppressors 225MW 12.8V 1.9A | Diodes Incorporated | MMBZ15VDL-7-F | Do Not Insert. Keep clear of solder.
D7 | TVS Diodes |  |  | SOT-23 | Yes |  | Transient Voltage Suppressors 225MW 12.8V 1.9A | Diodes Incorporated | MMBZ15VDL-7-F | Do Not Insert. Keep clear of solder.
D8 | TVS Diodes |  |  | SOT-23 | Yes |  | Transient Voltage Suppressors 225MW 12.8V 1.9A | Diodes Incorporated | MMBZ15VDL-7-F | Do Not Insert. Keep clear of solder.
D9 | TVS Diodes |  |  | SOT-23 | Yes |  | Transient Voltage Suppressors 225MW 12.8V 1.9A | Diodes Incorporated | MMBZ15VDL-7-F | Do Not Insert. Keep clear of solder.
D11 | TVS Diodes |  |  | SOT-23 | Yes |  | Transient Voltage Suppressors 225MW 12.8V 1.9A | Diodes Incorporated | MMBZ15VDL-7-F | Do Not Insert. Keep clear of solder.
D13 | TVS Diodes |  |  | SOT-23 | Yes |  | Transient Voltage Suppressors 225MW 12.8V 1.9A | Diodes Incorporated | MMBZ15VDL-7-F | Do Not Insert. Keep clear of solder.
D14 | TVS Diodes |  |  | SOT-23 | Yes |  | Transient Voltage Suppressors 225MW 12.8V 1.9A | Diodes Incorporated | MMBZ15VDL-7-F | Do Not Insert. Keep clear of solder.
D15 | TVS Diodes |  |  | SOT-23 | Yes |  | Transient Voltage Suppressors 225MW 12.8V 1.9A | Diodes Incorporated | MMBZ15VDL-7-F | Do Not Insert. Keep clear of solder.
D19 | TVS Diodes |  |  | SOT-23 | Yes |  | Transient Voltage Suppressors 225MW 12.8V 1.9A | Diodes Incorporated | MMBZ15VDL-7-F | Do Not Insert. Keep clear of solder.
D20 | TVS Diodes |  |  | SOT-23 | Yes |  | Transient Voltage Suppressors 225MW 12.8V 1.9A | Diodes Incorporated | MMBZ15VDL-7-F | Do Not Insert. Keep clear of solder.
D21 | TVS Diodes |  |  | SOT-23 | Yes |  | Transient Voltage Suppressors 225MW 12.8V 1.9A | Diodes Incorporated | MMBZ15VDL-7-F | Do Not Insert. Keep clear of solder.
D22 | TVS Diodes |  |  | SOT-23 | Yes |  | Transient Voltage Suppressors 225MW 12.8V 1.9A | Diodes Incorporated | MMBZ15VDL-7-F | Do Not Insert. Keep clear of solder.
D23 | TVS Diodes |  |  | SOT-23 | Yes |  | Transient Voltage Suppressors 225MW 12.8V 1.9A | Diodes Incorporated | MMBZ15VDL-7-F | Do Not Insert. Keep clear of solder.
D24 | TVS Diodes |  |  | SOT-23 | Yes |  | Transient Voltage Suppressors 225MW 12.8V 1.9A | Diodes Incorporated | MMBZ15VDL-7-F | Do Not Insert. Keep clear of solder.
D25 | TVS Diodes |  |  | SOT-23 | Yes |  | Transient Voltage Suppressors 225MW 12.8V 1.9A | Diodes Incorporated | MMBZ15VDL-7-F | Do Not Insert. Keep clear of solder.
D26 | TVS Diodes |  |  | SOT-23 | Yes |  | Transient Voltage Suppressors 225MW 12.8V 1.9A | Diodes Incorporated | MMBZ15VDL-7-F | Do Not Insert. Keep clear of solder.
T1 | TRANSFORMER_JA4650-BL_COILCRAFT | 63.75uH |  | COILCRAFT_JA4650-BL | Yes |  | Transformer 63.75uH 1:3 Turn (10.0x12.07x6.0mm) | Coilcraft | JA4650-BLB | JA4650-BLB
FID1 | FIDUCIAL-ECO |  |  | FIDUCIAL | Yes |  |  |  |  | Do Not Insert. Keep clear of solder.
FID2 | FIDUCIAL-ECO |  |  | FIDUCIAL | Yes |  |  |  |  | Do Not Insert. Keep clear of solder.
FID3 | FIDUCIAL-ECO |  |  | FIDUCIAL | Yes |  |  |  |  | Do Not Insert. Keep clear of solder.
| Distributor Web Sites |  |  |  |  | Parts Not Inserted
| FEC | www.farnell.com |  |  |  | ADI Supplied Parts
| Digikey | www.digikey.com |  |  |  | Bare Board |  | EVAL-CN0385FMCZ Rev.B
| Analog Devices | www.analog.com | [5 empty] | Do Not Cover Mounting holes with feet, height must be greater than maximum component height on bottom side.
| Mouser | www.mouser.com |  |  |  | 2 x Pluggable Terminal Blocks (for P2, P8) |  | Phoenix Contact | 1803646 | FEC 3704968
|  | www.stontronics.co.uk |  |  |  | Packing Material |  | Bubble Wrap
Board to be placed in suitable sized Anti-static bag
[6 empty] | 9Vdc 2Amp Plug & go 18 Watt DC Connector: Straight 2.1x5.5x12mm C+ve |  | Analog Devices | Stontronics T4817ST | ADLK Stores 22001001
[6 empty] | Large Eval Kit Box |  | Analog Devices | ADLK Stores 64005043 | ADI Issue
Distribution CD
[6 empty] | Box Label |  | Part No: Eval-CN0385FMCZ Description: EVAL-CN0385-FMCZ