## 05_042443-b
TITLE: Bill of Materials
BOM NO: 05_042443-b.csv
DATE: 02/03/2017
DESIGN: 02_042443b_top
TEMPLATE: Z:\allegro\v166_site\cdssetup\template.bom
CALLOUT:
ITEM# | Qty | WW_PN | DESCRIPTION | VALUE | JEDEC_TYPE | TOL | VOLTAGE | WATTAGE | LOCATION | MFG | MFG_PN | HLM_STATUS | STOCKROOM_WL | STOCKROOM_GT | STOCKROOM_LK | STOCKROOM_GBO | STOCKROOM_NSH | CUSTOM_PART | DNI
1 | 1 | 08_042443b | PCB | ? | ? | ? | ? | ? | ? | Analog Devices Supplied | 08_042443b | N/A | ? | ? | ? | ? | ? | ? | ?
2 | 18 | E019485 | CONN-PCB TEST POINT RED | RED | CNKEY5001TP | N/A | N/A | N/A | +3.3V,+12V,+ISO,+VS,-ISO,-VS,CA+,CA-,CB+,CB-,V+,V-,VDD,VDD1,VDD2,VDDA,VIO,VREF | VERO TECHNOLOGIES | 20-313137 | REL | N/A | N/A | N/A | N/A | 6001481 | ? | ?
3 | 2 | E019018 | IC-ADI PROGRAMMABLE GAIN DRIFT INSTR AMP | AD8251ARMZ | RM10 | N/A | N/A | ? | A1,A2 | ANALOG DEVICES | AD8251ARMZ | REL | N/A | N/A | N/A | N/A | N/A | ? | ?
5 | 6 | E019484 | CONN-PCB TEST POINT BLACK | BLK | CNKEY5001TP | N/A | N/A | N/A | AGND1,AGND2,AGND3,AGND4,DGND1,DGND2 | VERO TECHNOLOGIES | 20-2137 | REL | N/A | N/A | N/A | N/A | N/A | ? | ?
6 | 3 | E006166 | CAP CER X5R, GENERAL PURPOSE | 10uF | C0805H53 | 10 | 16V | N/A | C1,C3,C8 | MURATA | GRM21BR61C106KE15L | REL | A004-0008-060 | N/A | N/A | 1447_CAB3 | N/A | ? | ?
7 | 2 | E019173 | CAP CER X5R | 47uF | C1206H71 | 20 | 25V | N/A | C9,C10 | TDK | C3216X5R1E476M160AC | REL | N/A | N/A | N/A | N/A | 7003295 | ? | ?
8 | 7 | E015036 | CAP CER X7R | 0.1uF | C0603 | 10 | 16V | N/A | C2,C4,C6,C7,C11,C12,C56 | AVX | 0603YC104KAT2A | REL | N/A | N/A | N/A | N/A | 7000340 | ? | ?
9 | 6 | E025307 | CAP CER MULTILAYER X5R | 10UF | C0805H53 | 10 | 35V | N/A | C13,C14,C16,C18,C23,C28 | TDK | C2012X5R1V106K085AC | REL | N/A | N/A | N/A | N/A | N/A | ? | ?
10 | 1 | E013746 | CAP CER 0603 X7R | 0.1uF | C0603 | 10 | 25V | N/A | C15 | KEMET | C0603C104K3RACTU | REL | N/A | 40302JH282 | N/A | 1285_CAB3 | 7002122 | ? | ?
11 | 3 | E020112 | CAP CER X5R | 4.7uF | C0603 | 10 | 16V | N/A | C17,C21,C22 | TDK | C1608X5R1C475K080AC | REL | N/A | N/A | N/A | N/A | N/A | ? | ?
12 | 1 | E006908 | CAP CER X5R, GENERAL PURPOSE | 4.7uF | C0805H53 | 10 | 25V | N/A | C19 | MURATA | GRM21BR61E475KA12L | REL | A004-0008-064 | 40302DG687 | N/A | N/A | 7003166 | ? | ?
13 | 1 | E023500 | CAP CER X7R, GENERAL PURPOSE | 1uF | C0805H53 | 10 | 25V | N/A | C20 | MURATA | GRM21BR71E105KA99 | NON-PREF | N/A | N/A | N/A | N/A | N/A | ? | ?
14 | 12 | E020372 | CAP CER X5R | 0.1uF | C0402_A | 10 | 25V | N/A | C24,C25,C26,C27,C30,C31,C33,C34,C35,C36,C37,C38 | TAIYO YUDEN | TMK105BJ104KV-F | REL | N/A | N/A | N/A | N/A | N/A | ? | ?
15 | 1 | E007982 | CAP CER MULTILAYER NP0 0402 | 10pF | C0402 | 5 | 50V | N/A | C29 | YAGEO | CC0402JRNP09BN100 | REL | A004-0011-015 | N/A | N/A | 146_BIN2-6A | 7002459 | ? | ?
16 | 1 | E012594 | CAP CER X7R, GENERAL PURPOSE | 0.0068uF | C0402 | 10 | 25V | N/A | C32 | MURATA | GRM155R71E682KA01D | REL | N/A | N/A | N/A | N/A | 7003426 | ? | ?
17 | 1 | E011783 | CAP CER X7R, GENERAL PURPOSE | 1uF | C0603 | 10 | 10V | N/A | C39 | MURATA | GRM188R71A105KA61D | REL | N/A | N/A | N/A | N/A | 7002697 | ? | ?
18 | 12 | E023693 | CAP CER X5R, GENERAL PURPOSE | 10uF | C0603 | 20 | 25V | N/A | C40,C41,C43,C44,C46,C47,C49,C50,C52,C53,C54,C55 | MURATA | GRM188R61E106MA73D | REL | N/A | N/A | N/A | N/A | N/A | ? | ?
19 | 1 | E013688 | CAP CER X7R, COMMERCIAL GRADE | 0.01UF | C0402 | 10 | 25V | N/A | C42 | TDK | C1005X7R1E103K050EB | REL | N/A | N/A | N/A | N/A | N/A | ? | ?
20 | 1 | E000566 | CAP CER X7R | 0.47uF | C0805 | 10 | 16V | N/A | C45 | KEMET | C0805C474K4RAC7800 | REL | A004-0008-054 | N/A | N/A | 1600_CAB3 | 7001913 | ? | ?
21 | 2 | E019080 | CAP CER MULTILAYER X5R | 10uF | C0805 | 10 | 25V | N/A | C48,C51 | TDK | C2012X5R1E106K085AC | REL | N/A | N/A | N/A | N/A | 7002497 | ? | ?
24 | 2 | E012696 | CAP CER NP0 0603 | 330pF | C0603 | 5 | 50V | N/A | C61,C62 | KEMET | C0603C331J5GACTU | REL | N/A | N/A | N/A | N/A | N/A | ? | ?
28 | 4 | E011535 | DIODE SCHOTTKY RECTIFIER SMD | MBR0540T1G | SOD123-2 | N/A | 40V | N/A | D1,D2,D3,D4 | ON SEMICONDUCTOR | MBR0540T1G | REL | N/A | N/A | N/A | N/A | 7003969 | ? | ?
29 | 1 | E010878 | DIODE SCHOTTKY BARRIER RECTIFIER | DFLS220L-7 | DSML110W70H39 | N/A | 20V | N/A | D5 | DIODES INCORPORATED | DFLS220L-7 | REL | N/A | N/A | N/A | N/A | 7003877 | ? | ?
30 | 4 | E025412 | DIODE DUAL TVS, STANDARD GRADE | MMBZ15VDL-7-F | SOT23_B | N/A | 12.8V | 40W | D6,D7,D8,D9 | DIODES INCORPORATED | MMBZ15VDL-7-F | REL | N/A | N/A | N/A | N/A | N/A | ? | ?
31 | 2 | E001179 | LED GREEN SURFACE MOUNT, NRND | SML-310MTT86 | LED0603 | N/A | 2.8V | N/A | DS1,DS2 | ROHM | SML-310MTT86 | NON-PREF | A002-0004-020 | 40402JH274 | N/A | N/A | N/A | ? | ?
32 | 4 | E014551 | CONN-PCB SMA 50 OHM END LAUNCH JACK RCPT | 142-0701-851 | CNSMAL562W375H166 | N/A | N/A | N/A | J1,J2,J3,J4 | CINCH CONNECTIVITY SOLUTIONS | 142-0701-851 | REL | N/A | N/A | N/A | N/A | N/A | ? | ?
33 | 2 | E017337 | IND POWER CHIP | 47UH | L1212H59_A | 20 | N/A | N/A | L1,L2 | MURATA | LQH3NPN470MM0 | REL | N/A | N/A | N/A | N/A | N/A | ? | ?
34 | 1 | E025308 | IND SHIELDED POWER, 1.7A, 0.092OHM DCR | 1UH | L1008H47 | 20 | N/A | N/A | L3 | COILCRAFT INC. | PFL2512-102MEB | REL | N/A | N/A | N/A | N/A | N/A | ? | ?
35 | 1 | E016398 | IND SM | 110nH | L9075 | 5 | N/A | N/A | L4 | COILCRAFT | 0805LS-111XJLB | REL | N/A | N/A | N/A | 1552_CAB3 | N/A | ? | ?
36 | 1 | E011383 | CONN-PCB SGNL-END ARRAY MALE 160POS, FOR KITT RF APPLICATION USE ALTERNATE SYMBOL | ASP-134604-01 | CNSAMTECASP-134604-01 | N/A | N/A | N/A | P1 | SAMTEC | ASP-134604-01 | REL | A012-0003-205 | NA | NA | N/A | 6001264 | ? | ?
37 | 2 | E000812 | CONN-PCB BERG HDR ST MALE 3P | TSW-103-08-G-S | CNBERG1X3H205LD36 | N/A | N/A | N/A | P2,P3 | SAMTEC | TSW-103-08-G-S | REL | A012-0003-075 | N/A | N/A | N/A | N/A | ? | ?
38 | 1 | E000791 | CONN-PCB BERG JMPR ST MALE 2P | 69157-102HLF | CNBERG69157-102 | N/A | N/A | N/A | P4 | AMPHENOL FCI | 69157-102HLF | REL | A011-0002-037 | N/A | N/A | N/A | N/A | ? | ?
39 | 27 | E004207 | RES FILM SMD 0603 | 0 | R0603 | 1 | N/A | 1/16W | R1,R3,R7,R8,R9,R10,R11,R17,R18,R19,R21,R22,R25,R26,R27,R28,R29,R35,R37,R47,R48,R49,R50,R51,R52,R53,R54 | MULTICOMP | MC0603WG00000T5E-TC | REL | A003-0032-130 | N/A | 772-227 | N/A | N/A | ? | ?
40 | 1 | E008069 | RES PRECISION THICK FILM CHIP 0603 | 13.3K | R0603 | 1 | N/A | 1/10W | R12 | PANASONIC | ERJ-3EKF1332V | REL | N/A | N/A | N/A | N/A | 7001508 | ? | ?
41 | 2 | E003464 | RES THICK FILM CHIP | 100K | R0402 | 5 | N/A | 1/10W | R13,R20 | PANASONIC | ERJ-2GEJ104X | REL | N/A | N/A | N/A | N/A | 7005773 | ? | ?
42 | 3 | E004901 | RES PRECISION THICK FILM CHIP | 49.9K | R0402 | 1 | N/A | 1/16W | R14,R24,R33 | PANASONIC | ERJ-2RKF4992X | REL | A003-0035-067 | N/A | N/A | N/A | 7007776 | ? | ?
43 | 1 | E003507 | RES PRECISION THICK FILM CHIP | 13K | R0805 | 1 | N/A | 1/8W | R15 | PANASONIC | ERJ-6ENF1302V | REL | A003-0027-031 | 41816DG1388 | N/A | N/A | 7006131 | ? | ?
44 | 1 | E003672 | RES PRECISION THICK FILM CHIP R0603 | 150K | R0603 | 1 | N/A | 1/10W | R16 | PANASONIC | ERJ-3EKF1503V | REL | A003-0032-007 | 41816JH1675 | N/A | N/A | 7001838 | ? | ?
46 | 1 | E018041 | RES THIN FILM NON-MAGNETIC | 25K | R0603 | 0.1 | N/A | 0.15W | R23 | VISHAY PRECISION GROUP | PNM0603E2502BST5 | REL | N/A | N/A | N/A | N/A | 7006948 | ? | ?
47 | 1 | E018093 | RES PRECISION THICK FILM CHIP | 2.94K | R0402 | 1 | N/A | 1/10W | R30 | PANASONIC | ERJ-2RKF2941X | REL | N/A | N/A | N/A | N/A | 7006621 | ? | ?
48 | 1 | E013702 | RES PRECISION THICK FILM CHIP | 31.6K | R0603 | 1 | N/A | 1/10W | R31 | PANASONIC | ERJ-3EKF3162V | REL | N/A | N/A | N/A | N/A | N/A | ? | ?
49 | 1 | E006343 | RES PRECISION THICK FILM CHIP | 95.3K | R0402 | 1 | N/A | 1/16W | R32 | PANASONIC | ERJ-2RKF9532X | REL | ADD_TO_STOCK434 | 41816JH1212 | N/A | N/A | N/A | ? | ?
50 | 1 | E010031 | RES CHIP R0402 | 1 | R0402 | 5 | 50V | 1/16W | R34 | PANASONIC | ERJ-2GEJ1R0X | REL | N/A | N/A | N/A | N/A | 7005443 | ? | ?
51 | 1 | E003671 | RES PRECISION THICK FILM CHIP R0603 | 10K | R0603 | 1 | N/A | 1/10W | R38 | PANASONIC | ERJ-3EKF1002V | REL | A003-0032-006 | N/A | FEC 911-355 | 1517_CAB3 | 7000401 | ? | ?
53 | 2 | E010279 | RES PRECISION THICK FILM CHIP | 100K | R0603 | 1 | 50V | 1/10W | R4,R5 | PANASONIC | ERJ-3EKF1003V | REL | A003-0032-128 | 41816DG576 | N/A | N/A | N/A | ? | ?
54 | 4 | E003438 | RES CHIP SMD JMPR | 0 | R0402 | 5 | N/A | N/A | R41,R42,R45,R46 | PANASONIC | ERJ-2GE0R00X | REL | A003-0021-001 | N/A | N/A | 1138_CAB3 | 7000282 | ? | ?
55 | 2 | E025536 | RES PRECISION THICK FILM CHIP | 14 | R0603 | 1 | N/A | 1/10W | R55,R56 | PANASONIC | ERJ-3EKF14R0V | REL | N/A | N/A | N/A | N/A | N/A | ? | ?
56 | 1 | E004253 | RES FILM SMD 0603 | 8.2K | R0603 | 1 | N/A | 1/16W | R6 | MULTICOMP | MC 0.063W 0603 1% 8K2. | REL | ADD_TO_STOCK_200 | N/A | 911-343 | N/A | 7008394 | ? | ?
57 | 4 | E024992 | RES NTWRK ARRAY 8PIN/4RES | 1K | R1206-8P | 0.1 | N/A | 1/10W | RN1,RN2,RN3,RN4 | VISHAY | ACASA1001S1001P100 | REL | N/A | N/A | N/A | N/A | N/A | ? | ?
58 | 1 | E017329 | XFMR QUAD-CH DIG ISOLATORS | KA4976-AL | TSML394W319H235 | N/A | N/A | N/A | T1 | COILCRAFT | KA4976-AL | REL | N/A | N/A | N/A | N/A | N/A | ? | ?
59 | 2 | E028182 | IC-ADI 16-BIT, 500 KSPS INTEGRATED SAR ADC SUB-SYSTEM PRELIM | ADAQ7988BCCZ | LGA24 | N/A | N/A | ? | U1,U2 | ANALOG DEVICES | ADAQ7988BCCZ | RWC | N/A | N/A | N/A | N/A | N/A | ? | ?
60 | 3 | E021288 | IC-ADI 20V, 200mA LOW NOISE, CMOS LIN REG, 5 VOUT | ADP7118ACPZN-5.0 | DFN6_2X2_PAD1_6X1 | N/A | N/A | ? | U11,U13,U14 | ANALOG DEVICES | ADP7118ACPZN-5.0 | REL | N/A | N/A | N/A | N/A | N/A | ? | ?
61 | 1 | E024945 | IC-ADI LOW NOISE REGULATOR, -2.5 VOUT | ADP7182ACPZN-2.5 | DFN6_2X2_PAD1_6X1 | N/A | N/A | ? | U17 | ANALOG DEVICES | ADP7182ACPZN-2.5 | REL | N/A | N/A | N/A | N/A | N/A | ? | ?
62 | 1 | E018349 | IC 2KBIT SER I2C BUS EEPROM 1.8V TO 5.5V | M24C02-RMN6TP | SO8 | N/A | N/A | ? | U19 | STMICROELECTRONICS | M24C02-RMN6TP | REL | N/A | N/A | N/A | N/A | 1004917 | ? | ?
63 | 1 | E024308 | IC-ADI LOW NOISE, LINEAR REGULATOR, ADJ OUTPUT VOLTAGE | ADP7182ACPZN | DFN6_2X2_PAD1_6X1 | N/A | N/A | ? | U3 | ANALOG DEVICES | ADP7182ACPZN | REL | N/A | N/A | N/A | N/A | N/A | ? | ?
64 | 1 | E025247 | IC-ADI PIN SELECTABLE, FIXED 3A,STEP-UP, PWM DC-TO-DC SWITCHING CONVERTER | ADP1614ACPZ-R7 | QFN10_3X3_PAD2_38X1_64 | N/A | N/A | ? | U4 | ANALOG DEVICES | ADP1614ACPZ | REL | N/A | N/A | N/A | N/A | N/A | ? | ?
65 | 1 | E016255 | IC-ADI ULTRA LOW NOISE, HIGH ACCURACY VREF | ADR4550BRZ | SO8 | N/A | N/A | ? | U5 | ANALOG DEVICES | ADR4550BRZ | REL | N/A | N/A | N/A | N/A | N/A | ? | ?
66 | 1 | E024958 | IC-ADI PWM CONTROLLER AND TRANSFORMER DRIVER WITH QUAD-CHANNEL ISOLATORS | ADUM3470ARSZ | SSOP20-4 | N/A | N/A | ? | U6 | ANALOG DEVICES | ADUM3470ARSZ | REL | N/A | N/A | N/A | N/A | N/A | ? | ?
67 | 1 | E021747 | IC-ADI 6-CH, DIGITAL ISOLATOR FOR SPI WITH DELAY CLOCK | ADUM3150ARSZ | SSOP20-4 | N/A | N/A | ? | U7 | ANALOG DEVICES | ADUM3150ARSZ | REL | N/A | N/A | N/A | N/A | N/A | ? | ?
The following components are part of the PCB or are NOT to be installed
ITEM# | Qty | WW_PN | DESCRIPTION | VALUE | JEDEC_TYPE | TOL | VOLTAGE | WATTAGE | LOCATION | MFG | MFG_PN | HLM_STATUS | STOCKROOM_WL | STOCKROOM_GT | STOCKROOM_LK | STOCKROOM_GBO | STOCKROOM_NSH | CUSTOM_PART | DNI
4 | 20 | E019485 | CONN-PCB TEST POINT RED | RED | CNKEY5001TP | N/A | N/A | N/A | ADR0_A,ADR0_B,ADR1_A,ADR1_B,AMP_A,AMP_B,CNV,DCLK,IN_A,IN_B,MCLK,MISO,MOSI,MSS,SCK,SDIA,SDOA,SDOB,VB_A,VB_B | VERO TECHNOLOGIES | 20-313137 | REL | N/A | N/A | N/A | N/A | 6001481 | ? | DNI
22 | 1 | E015578 | CAP CER CHIP X7R | 0.0027uF | C0603 | 10 | 50V | N/A | C5 | KEMET | C0603C272K5RAC | REL | N/A | N/A | N/A | N/A | 7002960 | ? | DNI
23 | 4 | E006877 | CAP CER X5R, GENERAL PURPOSE | 2.2uF | C0603 | 10 | 6.3V | N/A | C57,C58,C59,C60 | MURATA | GRM188R60J225KE19D | REL | A004-0012-064 | N/A | N/A | N/A | 7002805 | ? | DNI
25 | 4 | E000262 | CAP CER | 1.5PF | C0402 | 0.25PF | 50V | N/A | C63,C64,C65,C66 | PHYCOMP (YAGEO) | 0402CG159C9B200 | REL | A004-0011-013 | N/A | N/A | N/A | 7002292 | ? | DNI
26 | 1 | E026062 | CAP MLCC, HIGH VOLTAGE, C0G | 100PF | C1812H63 | 10 | 3000V | N/A | C67 | TDK | C4532C0G3F101K160KA | REL | N/A | N/A | N/A | N/A | N/A | ? | DNI
27 | 2 | E006846 | DIODE SHTKY DUAL SERIES | BAT54S | SOT23 | N/A | 30V | N/A | CR1,CR2 | FAIRCHILD SEMICONDUCTOR | BAT54S | REL | A002-0007-011 | N/A | N/A | N/A | 7000898 | ? | DNI
45 | 1 | E004207 | RES FILM SMD 0603 | 0 | R0603 | 1 | N/A | 1/16W | R2 | MULTICOMP | MC0603WG00000T5E-TC | REL | A003-0032-130 | N/A | 772-227 | N/A | N/A | ? | DNI
52 | 4 | E003438 | RES CHIP SMD JMPR | 0 | R0402 | 5 | N/A | N/A | R39,R40,R43,R44 | PANASONIC | ERJ-2GE0R00X | REL | A003-0021-001 | N/A | N/A | 1138_CAB3 | 7000282 | ? | DNI
| Qty |  | DESCRIPTION | LOCATION | MFG | MFG_PN
| 1 |  | Bar Code Box Label | Stick to outside of box lid | Assembly Contractor to supply | Part No: EVAL-CN0393-FMCZ Description: Bank Isolated Data Acquisition System (ADAQ7988)
| 1 |  | Software Download Sticker | Stick to inside of box lid | Assembly Contractor to supply | Product Page: www.analog.com/CN0393 User Guide: www.analog.com/CN0393-UserGuide Design Support Package : www.analog.com/DesignSupport Evaluation Software : ftp://ftp.analog.com/pub/cftl/CN0393/ Please visit the User Guide to install the evaluation software.
| 1 |  | Pink Anti-Static Bag |  | Assembly Contractor to supply
| 1 |  | Eval Board Box - Small White Box |  | Ace Corrugated | 3671
| 1 |  | Anti-Static Bubble Wrap |  | Assembly Contractor to supply