## Series Values
AD6649 Analog Input S-Parameter Data
Series Configuration - See Input Configuration Sheet for Diagram
Summary: This is the tabular formatted results taken to generate the frequency responses captured and presented in
application note AN-742, Frequency Domain Response of Switched-Cap ADCs. For additional information please refer to the paper sited above at www.analog.com.
NOTE: All imaginary numbers are assumed capacitive unless otherwise noted with a
AD6649 (LFCSP) | Real Series | Imag Series
Frequency | Track Mode (Ohms) | Track Mode (Xc)
1 | 20092.32 | -0.0062588
1.0233 | 20092.32 | -0.0063997
1.0471 | 20092.32 | -0.0065437
1.0715 | 20092.32 | -0.0066884
1.0965 | 20092.32 | -0.0068361
1.122 | 20092.32 | -0.0069895
1.1482 | 20092.32 | -0.0071481
1.1749 | 20092.32 | -0.0073076
1.2023 | 20092.32 | -0.0074698
1.2303 | 20092.32 | -0.0076419
1.2589 | 20092.32 | -0.0078109
1.2882 | 20092.32 | -0.0079864
1.3183 | 20092.32 | -0.0081686
1.349 | 20092.32 | -0.0083509
1.3804 | 20092.32 | -0.0085401
1.4125 | 20092.32 | -0.0087316
1.4454 | 20092.32 | -0.0089307
1.4791 | 20092.32 | -0.0091318
1.5136 | 20092.32 | -0.0093344
1.5488 | 20092.32 | -0.0095476
1.5849 | 20092.32 | -0.0097617
1.6218 | 20092.32 | -0.0099824
1.6596 | 20092.32 | -0.010208
1.6982 | 20092.32 | -0.010437
1.7378 | 20092.32 | -0.010672
1.7783 | 20092.32 | -0.010912
1.8197 | 20092.32 | -0.01116
1.8621 | 20092.32 | -0.01141
1.9055 | 20092.32 | -0.01167
1.9498 | 20092.32 | -0.011933
1.9953 | 20092.32 | -0.012201
2.0417 | 20092.32 | -0.012475
2.0893 | 20092.32 | -0.012756
2.138 | 20092.32 | -0.013041
2.1878 | 20092.32 | -0.013335
2.2387 | 20092.32 | -0.013635
2.2909 | 20092.32 | -0.013942
2.3442 | 20092.32 | -0.014257
2.3988 | 20092.32 | -0.014574
2.4547 | 20092.32 | -0.0149
2.5119 | 20092.32 | -0.015235
2.5704 | 20092.32 | -0.015576
2.6303 | 20092.32 | -0.015923
2.6915 | 20092.32 | -0.016279
2.7542 | 20092.32 | -0.016646
2.8184 | 20092.32 | -0.017015
2.884 | 20092.32 | -0.017396
2.9512 | 20092.32 | -0.017781
3.02 | 20092.32 | -0.018179
3.0903 | 20092.32 | -0.018582
3.1623 | 20092.32 | -0.018994
3.2359 | 20092.32 | -0.019415
3.3113 | 20092.32 | -0.019846
3.3884 | 20092.32 | -0.020288
3.4674 | 20092.32 | -0.020738
3.5481 | 20092.32 | -0.021194
3.6308 | 20092.32 | -0.021664
3.7154 | 20092.32 | -0.022141
3.8019 | 20092.32 | -0.022629
3.8905 | 20092.32 | -0.023128
3.9811 | 20092.32 | -0.02364
4.0738 | 20092.32 | -0.024156
4.1687 | 20092.32 | -0.02469
4.2658 | 20092.32 | -0.025234
4.3652 | 20092.32 | -0.025789
4.4668 | 20092.32 | -0.026355
4.5709 | 20092.32 | -0.026934
4.6774 | 20092.32 | -0.027525
4.7863 | 20092.32 | -0.028129
4.8978 | 20092.32 | -0.028746
5.0119 | 20092.32 | -0.029376
5.1286 | 20092.32 | -0.030021
5.2481 | 20092.32 | -0.030678
5.3703 | 20092.32 | -0.031351
5.4954 | 20092.32 | -0.032038
5.6234 | 20092.32 | -0.03274
5.7544 | 20092.32 | -0.033458
5.8884 | 20092.32 | -0.034191
6.0256 | 20092.32 | -0.034941
6.1659 | 20092.32 | -0.035708
6.3096 | 20092.32 | -0.036492
6.4565 | 20092.32 | -0.037292
6.6069 | 20092.32 | -0.038111
6.7608 | 20092.32 | -0.038949
6.9183 | 20092.32 | -0.039805
7.0795 | 20092.32 | -0.040681
7.2444 | 20092.32 | -0.041576
7.4131 | 20092.32 | -0.042492
7.5858 | 20092.32 | -0.043429
7.7625 | 20092.32 | -0.044388
7.9433 | 20092.32 | -0.045367
8.1283 | 20092.32 | -0.04637
8.3176 | 20092.32 | -0.047396
8.5114 | 20092.32 | -0.048446
8.7096 | 20092.32 | -0.049519
8.9125 | 20092.32 | -0.050617
9.1201 | 20092.32 | -0.051742
9.3325 | 20092.32 | -0.052892
9.5499 | 20092.32 | -0.054069
9.7724 | 20092.32 | -0.055273
10 | 20092.32 | -0.056506
10.2329 | 20092.32 | -0.057767
10.4713 | 20092.32 | -0.059059
10.7152 | 20092.32 | -0.06038
10.9648 | 20092.32 | -0.061732
11.2202 | 20092.32 | -0.063116
11.4815 | 20092.32 | -0.064533
11.749 | 20092.32 | -0.065983
12.0226 | 20092.32 | -0.067467
12.3027 | 20092.32 | -0.068986
12.5892 | 20092.32 | -0.070541
12.8825 | 20092.32 | -0.072133
13.1826 | 20092.32 | -0.073762
13.4896 | 20092.32 | -0.07543
13.8038 | 20092.32 | -0.077137
14.1254 | 20092.32 | -0.078884
14.4544 | 20092.32 | -0.080672
14.7911 | 20092.32 | -0.082503
15.1356 | 20092.32 | -0.084377
15.4882 | 20092.32 | -0.086295
15.8489 | 20092.32 | -0.088259
16.2181 | 20092.32 | -0.090269
16.5959 | 20092.32 | -0.092326
16.9824 | 20092.32 | -0.094432
17.378 | 20092.32 | -0.096588
17.7828 | 20092.32 | -0.098794
18.197 | 20092.32 | -0.10105
18.6209 | 20092.32 | -0.10336
19.0546 | 20092.32 | -0.10573
19.4984 | 20092.32 | -0.10815
19.9526 | 20092.32 | -0.11063
20.4174 | 20092.32 | -0.11317
20.893 | 20092.32 | -0.11577
21.3796 | 20092.32 | -0.11843
21.8776 | 20092.32 | -0.12115
22.3872 | 20092.32 | -0.12393
22.9087 | 20092.32 | -0.12678
23.4423 | 20092.32 | -0.1297
23.9883 | 20092.32 | -0.13269
24.5471 | 20092.32 | -0.13574
25.1189 | 20092.32 | -0.13887
25.704 | 20092.32 | -0.14207
26.3027 | 20092.32 | -0.14535
26.9154 | 20092.32 | -0.1487
27.5423 | 20092.32 | -0.15214
28.1838 | 20092.32 | -0.15565
28.8403 | 20092.32 | -0.15924
29.5121 | 20092.32 | -0.16292
30.1995 | 20092.32 | -0.16669
30.903 | 20092.32 | -0.17055
31.6228 | 20092.32 | -0.17449
32.3594 | 20092.32 | -0.17853
33.1131 | 20092.32 | -0.18266
33.8844 | 20092.32 | -0.18689
34.6737 | 20092.32 | -0.19122
35.4813 | 20092.32 | -0.19565
36.3078 | 20092.32 | -0.20018
37.1535 | 20092.32 | -0.20482
38.0189 | 20092.32 | -0.20957
38.9045 | 20092.32 | -0.21442
39.8107 | 20092.32 | -0.2194
40.738 | 20092.32 | -0.22448
41.6869 | 20092.32 | -0.22969
42.6579 | 20092.32 | -0.23502
43.6516 | 20092.32 | -0.24048
44.6684 | 20092.32 | -0.24606
45.7088 | 20092.32 | -0.25177
46.7735 | 20092.32 | -0.25761
47.863 | 20092.32 | -0.2636
48.9779 | 20092.32 | -0.26972
50.1187 | 20092.32 | -0.27598
51.2861 | 20092.32 | -0.28239
52.4808 | 20092.32 | -0.28895
53.7032 | 20092.32 | -0.29567
54.9541 | 20092.32 | -0.30254
56.2341 | 20092.32 | -0.30957
57.544 | 20092.32 | -0.31676
58.8844 | 20092.32 | -0.32412
60.256 | 20092.32 | -0.33166
61.6595 | 20092.32 | -0.33937
63.0957 | 20092.32 | -0.34726
64.5654 | 20092.32 | -0.35534
66.0693 | 20092.32 | -0.3636
67.6083 | 20092.32 | -0.37205
69.1831 | 20092.32 | -0.38071
70.7946 | 20092.32 | -0.38956
72.4436 | 20092.32 | -0.39862
74.131 | 20092.32 | -0.4079
75.8578 | 20092.32 | -0.41738
77.6247 | 20092.32 | -0.42709
79.4328 | 20092.32 | -0.43703
81.2831 | 20092.32 | -0.4472
83.1764 | 20092.32 | -0.45761
85.1138 | 20092.32 | -0.46825
87.0964 | 20092.32 | -0.47915
89.1251 | 20092.32 | -0.4903
91.2011 | 20092.32 | -0.50171
93.3254 | 20092.32 | -0.51339
95.4993 | 20092.32 | -0.52534
97.7237 | 20092.32 | -0.53756
100 | 20092.32 | -0.55007
102.3293 | 20092.32 | -0.56288
104.7129 | 20092.32 | -0.57598
107.1519 | 20092.32 | -0.58939
109.6478 | 20092.32 | -0.60311
112.2018 | 20092.32 | -0.61715
114.8154 | 20092.32 | -0.63151
117.4898 | 20092.32 | -0.64622
120.2264 | 20092.32 | -0.66126
123.0269 | 20092.32 | -0.67665
125.8925 | 20092.32 | -0.69241
128.825 | 20092.32 | -0.70853
131.8257 | 20092.32 | -0.72502
134.8963 | 20092.32 | -0.7419
138.0384 | 20092.32 | -0.75918
141.2538 | 20092.32 | -0.77685
144.544 | 20092.32 | -0.79494
147.9108 | 20092.32 | -0.81345
151.3561 | 20092.32 | -0.83239
154.8817 | 20092.32 | -0.85178
158.4893 | 20092.32 | -0.87161
162.181 | 20092.32 | -0.8919
165.9587 | 20092.32 | -0.91267
169.8244 | 20092.32 | -0.93393
173.7801 | 20092.32 | -0.95567
177.8279 | 20092.32 | -0.97793
181.9701 | 20092.32 | -1.0007
186.2087 | 20092.32 | -1.024
190.5461 | 20092.32 | -1.0478
194.9845 | 20092.32 | -1.0722
199.5262 | 20092.32 | -1.0972
204.1738 | 20092.32 | -1.1228
208.9296 | 20092.32 | -1.1489
213.7962 | 20092.32 | -1.1757
218.7762 | 20092.32 | -1.203
223.8721 | 20092.32 | -1.2311
229.0868 | 20092.32 | -1.2597
234.4229 | 20092.32 | -1.2891
239.8833 | 20092.32 | -1.3191
245.4709 | 20092.32 | -1.3498
251.1886 | 20092.32 | -1.3812
257.0396 | 20092.32 | -1.4134
263.0268 | 20092.32 | -1.4463
269.1535 | 20092.32 | -1.48
275.4229 | 20092.32 | -1.5145
281.8383 | 20092.32 | -1.5497
288.4032 | 20092.32 | -1.5858
295.1209 | 20092.32 | -1.6228
301.9952 | 20092.32 | -1.6605
309.0295 | 20092.32 | -1.6992
316.2278 | 20092.32 | -1.7388
323.5937 | 20092.32 | -1.7793
331.1311 | 20092.32 | -1.8207
338.8442 | 20092.32 | -1.8631
346.7369 | 20092.32 | -1.9065
354.8134 | 20092.32 | -1.9509
363.0781 | 20092.32 | -1.9963
371.5352 | 20092.32 | -2.0428
380.1894 | 20092.32 | -2.0904
389.0451 | 20092.32 | -2.1391
398.1072 | 20092.32 | -2.1889
407.3803 | 20092.32 | -2.2398
416.8694 | 20092.32 | -2.292
426.5795 | 20092.32 | -2.3454
436.5158 | 20092.32 | -2.4
446.6836 | 20092.32 | -2.4559
457.0882 | 20092.32 | -2.513
467.7351 | 20092.32 | -2.5716
478.6301 | 20092.32 | -2.6314
489.7788 | 20092.32 | -2.6927
501.1872 | 20092.32 | -2.7554
512.8614 | 20092.32 | -2.8196
524.8075 | 20092.32 | -2.8852
537.0318 | 20092.32 | -2.9524
549.5409 | 20092.32 | -3.0211
562.3413 | 20092.32 | -3.0915
575.4399 | 20092.32 | -3.1634
588.8437 | 20092.32 | -3.2371
602.5596 | 20092.32 | -3.3125
616.595 | 20092.32 | -3.3896
630.9573 | 20092.32 | -3.4685
645.6542 | 20092.32 | -3.5492
660.6934 | 20092.32 | -3.6319
676.083 | 20092.32 | -3.7164
691.831 | 20092.32 | -3.803
707.9458 | 20092.32 | -3.8915
724.436 | 20092.32 | -3.9821
741.3102 | 20092.32 | -4.0748
758.5776 | 20092.32 | -4.1696
776.2471 | 20092.32 | -4.2667
794.3282 | 20092.32 | -4.366
812.8305 | 20092.32 | -4.4677
831.7638 | 20092.32 | -4.5717
851.138 | 20092.32 | -4.6781
870.9636 | 20092.32 | -4.787
891.2509 | 20092.32 | -4.8984
912.0108 | 20092.32 | -5.0125
933.2543 | 20092.31 | -5.1291
954.9926 | 20092.31 | -5.2485
977.2372 | 20092.31 | -5.3707
1000 | 20092.31 | -5.4957
1023.293 | 20092.31 | -5.6236
1047.129 | 20092.31 | -5.7546
1071.519 | 20092.31 | -5.8885
1096.478 | 20092.31 | -6.0256
1122.018 | 20092.31 | -6.1658
1148.154 | 20092.31 | -6.3093
1174.898 | 20092.31 | -6.4562
1202.264 | 20092.31 | -6.6065
1230.269 | 20092.31 | -6.7603
1258.925 | 20092.31 | -6.9176
1288.25 | 20092.31 | -7.0786
1318.257 | 20092.31 | -7.2434
1348.963 | 20092.31 | -7.412
1380.384 | 20092.31 | -7.5845
1412.538 | 20092.31 | -7.7611
1445.44 | 20092.31 | -7.9417
1479.108 | 20092.31 | -8.1266
1513.561 | 20092.31 | -8.3157
1548.817 | 20092.31 | -8.5093
1584.893 | 20092.31 | -8.7073
1621.81 | 20092.31 | -8.91
1659.587 | 20092.31 | -9.1174
1698.244 | 20092.31 | -9.3296
1737.801 | 20092.31 | -9.5468
1778.279 | 20092.31 | -9.769
1819.701 | 20092.31 | -9.9964
1862.087 | 20092.31 | -10.2291
1905.461 | 20092.31 | -10.4672
1949.845 | 20092.31 | -10.7108
1995.262 | 20092.31 | -10.9601
2041.738 | 20092.3 | -11.2152
2089.296 | 20092.3 | -11.4763
2137.962 | 20092.3 | -11.7434
2187.762 | 20092.3 | -12.0168
2238.721 | 20092.3 | -12.2965
2290.868 | 20092.3 | -12.5827
2344.229 | 20092.3 | -12.8756
2398.833 | 20092.3 | -13.1753
2454.709 | 20092.3 | -13.482
2511.886 | 20092.3 | -13.7958
2570.396 | 20092.3 | -14.117
2630.268 | 20092.3 | -14.4456
2691.535 | 20092.3 | -14.7818
2754.229 | 20092.3 | -15.1259
2818.383 | 20092.3 | -15.478
2884.032 | 20092.3 | -15.8384
2951.209 | 20092.29 | -16.207
3019.952 | 20092.29 | -16.5843
3090.295 | 20092.29 | -16.9704
3162.278 | 20092.29 | -17.3654
3235.937 | 20092.29 | -17.7697
3311.311 | 20092.29 | -18.1834
3388.442 | 20092.29 | -18.6066
3467.369 | 20092.29 | -19.0398
3548.134 | 20092.29 | -19.4831
3630.781 | 20092.29 | -19.9366
3715.352 | 20092.29 | -20.4008
3801.894 | 20092.28 | -20.8757
3890.451 | 20092.28 | -21.3617
3981.072 | 20092.28 | -21.859
4073.803 | 20092.28 | -22.3679
4168.694 | 20092.28 | -22.8887
4265.795 | 20092.28 | -23.4216
4365.158 | 20092.28 | -23.9669
4466.836 | 20092.27 | -24.5249
4570.882 | 20092.27 | -25.0959
4677.351 | 20092.27 | -25.6802
4786.301 | 20092.27 | -26.2781
4897.788 | 20092.27 | -26.8899
5011.872 | 20092.27 | -27.516
5128.614 | 20092.26 | -28.1566
5248.075 | 20092.26 | -28.8122
5370.318 | 20092.26 | -29.4831
5495.409 | 20092.26 | -30.1696
5623.413 | 20092.26 | -30.8721
5754.399 | 20092.25 | -31.5909
5888.437 | 20092.25 | -32.3265
6025.596 | 20092.25 | -33.0793
6165.95 | 20092.25 | -33.8495
6309.573 | 20092.24 | -34.6377
6456.542 | 20092.24 | -35.4443
6606.934 | 20092.24 | -36.2696
6760.83 | 20092.23 | -37.1142
6918.31 | 20092.23 | -37.9785
7079.458 | 20092.23 | -38.8629
7244.36 | 20092.22 | -39.7679
7413.102 | 20092.22 | -40.6939
7585.776 | 20092.22 | -41.6416
7762.471 | 20092.21 | -42.6113
7943.282 | 20092.21 | -43.6036
8128.305 | 20092.2 | -44.619
8317.638 | 20092.2 | -45.6581
8511.38 | 20092.19 | -46.7214
8709.636 | 20092.19 | -47.8095
8912.509 | 20092.18 | -48.9229
9120.108 | 20092.18 | -50.0622
9332.543 | 20092.17 | -51.2281
9549.926 | 20092.16 | -52.4211
9772.372 | 20092.16 | -53.642
10000 | 20092.15 | -54.8912
10232.93 | 20092.14 | -56.1696
10471.29 | 20092.14 | -57.4778
10715.19 | 20092.13 | -58.8164
10964.78 | 20092.12 | -60.1862
11220.18 | 20092.11 | -61.5879
11481.54 | 20092.1 | -63.0223
11748.98 | 20092.09 | -64.49
12022.64 | 20092.08 | -65.992
12302.69 | 20092.07 | -67.529
12589.25 | 20092.06 | -69.1017
12882.5 | 20092.05 | -70.7111
13182.57 | 20092.04 | -72.358
13489.63 | 20092.03 | -74.0432
13803.84 | 20092.01 | -75.7677
14125.38 | 20092 | -77.5323
14454.4 | 20091.99 | -79.3381
14791.08 | 20091.97 | -81.1859
15135.61 | 20091.96 | -83.0768
15488.17 | 20091.94 | -85.0117
15848.93 | 20091.92 | -86.9917
16218.1 | 20091.9 | -89.0177
16595.87 | 20091.88 | -91.091
16982.44 | 20091.87 | -93.2126
17378.01 | 20091.84 | -95.3836
17782.79 | 20091.82 | -97.6051
18197.01 | 20091.8 | -99.8784
18620.87 | 20091.78 | -102.2046
19054.61 | 20091.75 | -104.585
19498.45 | 20091.73 | -107.0209
19952.62 | 20091.7 | -109.5134
20417.38 | 20091.67 | -112.0641
20892.96 | 20091.64 | -114.6741
21379.62 | 20091.61 | -117.3449
21877.62 | 20091.58 | -120.078
22387.21 | 20091.54 | -122.8746
22908.68 | 20091.51 | -125.7364
23442.29 | 20091.47 | -128.6649
23988.33 | 20091.43 | -131.6615
24547.09 | 20091.39 | -134.7279
25118.86 | 20091.35 | -137.8658
25703.96 | 20091.3 | -141.0767
26302.68 | 20091.26 | -144.3623
26915.35 | 20091.21 | -147.7245
27542.29 | 20091.16 | -151.165
28183.83 | 20091.1 | -154.6856
28840.32 | 20091.04 | -158.2881
29512.09 | 20090.99 | -161.9746
30199.52 | 20090.92 | -165.7469
30902.95 | 20090.86 | -169.607
31622.78 | 20090.79 | -173.557
32359.37 | 20090.72 | -177.5989
33113.11 | 20090.64 | -181.735
33884.42 | 20090.57 | -185.9674
34673.69 | 20090.49 | -190.2983
35481.34 | 20090.4 | -194.73
36307.81 | 20090.31 | -199.2649
37153.52 | 20090.22 | -203.9053
38018.94 | 20090.12 | -208.6538
38904.51 | 20090.02 | -213.5128
39810.72 | 20089.91 | -218.4849
40738.03 | 20089.79 | -223.5728
41686.94 | 20089.68 | -228.7791
42657.95 | 20089.55 | -234.1065
43651.58 | 20089.42 | -239.5579
44668.36 | 20089.29 | -245.1362
45708.82 | 20089.15 | -250.8444
46773.51 | 20089 | -256.6853
47863.01 | 20088.84 | -262.6622
48977.88 | 20088.68 | -268.7781
50118.72 | 20088.51 | -275.0364
51286.14 | 20088.33 | -281.4402
52480.75 | 20088.14 | -287.9931
53703.18 | 20087.95 | -294.6984
54954.09 | 20087.74 | -301.5596
56234.13 | 20087.65 | -308.5853
57543.99 | 20087.3 | -315.7639
58884.37 | 20086.96 | -323.1116
60255.96 | 20086.86 | -330.6385
61659.5 | 20086.58 | -338.3348
63095.73 | 20086.23 | -346.2082
64565.42 | 20085.93 | -354.269
66069.34 | 20085.74 | -362.518
67608.3 | 20085.23 | -370.9492
69183.1 | 20085.09 | -379.5922
70794.58 | 20084.76 | -388.426
72443.6 | 20084.53 | -397.4708
74131.02 | 20084 | -406.7132
75857.76 | 20083.57 | -416.1796
77624.71 | 20083.22 | -425.8696
79432.82 | 20082.81 | -435.7783
81283.05 | 20082.29 | -445.9166
83176.38 | 20081.76 | -456.2905
85113.8 | 20081.37 | -466.9106
87096.36 | 20080.85 | -477.774
89125.09 | 20080.31 | -488.8895
91201.08 | 20079.75 | -500.263
93325.43 | 20079.16 | -511.9005
95499.26 | 20078.54 | -523.8079
97723.72 | 20077.89 | -535.9915
100000 | 20077.21 | -548.4576
102329.3 | 20076.5 | -561.2129
104712.9 | 20075.76 | -574.2637
107151.9 | 20074.98 | -587.617
109647.8 | 20074.16 | -601.2798
112201.8 | 20073.31 | -615.259
114815.4 | 20072.41 | -629.562
117489.8 | 20071.48 | -644.1961
120226.4 | 20070.5 | -659.1689
123026.9 | 20069.47 | -674.4882
125892.5 | 20068.4 | -690.1618
128825 | 20067.27 | -706.1978
131825.7 | 20066.09 | -722.6045
134896.3 | 20064.86 | -739.3904
138038.4 | 20063.57 | -756.5639
141253.8 | 20062.21 | -774.134
144544 | 20060.8 | -792.1096
147910.8 | 20059.32 | -810.4999
151356.1 | 20057.77 | -829.3143
154881.7 | 20056.14 | -848.5622
158489.3 | 20054.44 | -868.2537
162181 | 20052.66 | -888.3984
165958.7 | 20050.85 | -909.0105
169824.4 | 20049 | -930.1032
173780.1 | 20046.88 | -951.664
177827.9 | 20044.72 | -973.7198
181970.1 | 20042.44 | -996.2882
186208.7 | 20040.03 | -1019.365
190546.1 | 20037.53 | -1042.981
194984.5 | 20035.01 | -1067.145
199526.2 | 20032.4 | -1091.856
204173.8 | 20029.55 | -1117.129
208929.6 | 20026.61 | -1142.982
213796.2 | 20023.59 | -1169.426
218776.2 | 20020.31 | -1196.469
223872.1 | 20016.95 | -1224.133
229086.8 | 20013.35 | -1252.415
234422.9 | 20009.65 | -1281.355
239883.3 | 20005.81 | -1310.942
245470.9 | 20001.71 | -1341.208
251188.6 | 19997.49 | -1372.156
257039.6 | 19993.01 | -1403.797
263026.8 | 19988.33 | -1436.159
269153.5 | 19983.57 | -1469.259
275422.9 | 19978.4 | -1503.091
281838.3 | 19972.94 | -1537.669
288403.2 | 19967.45 | -1573.058
295120.9 | 19961.59 | -1609.222
301995.2 | 19955.56 | -1646.211
309029.5 | 19949.15 | -1684.01
316227.8 | 19942.48 | -1722.654
323593.7 | 19935.37 | -1762.138
331131.1 | 19928.12 | -1802.535
338844.2 | 19920.35 | -1843.789
346736.9 | 19912.38 | -1885.982
354813.4 | 19904.09 | -1929.109
363078.1 | 19895.27 | -1973.164
371535.2 | 19886.01 | -2018.176
380189.4 | 19876.37 | -2064.168
389045.1 | 19866.25 | -2111.157
398107.2 | 19855.81 | -2159.195
407380.3 | 19844.79 | -2208.257
416869.4 | 19833.27 | -2258.373
426579.5 | 19821.23 | -2309.564
436515.8 | 19808.64 | -2361.848
446683.6 | 19795.47 | -2415.244
457088.2 | 19781.7 | -2469.77
467735.1 | 19767.29 | -2525.445
478630.1 | 19752.24 | -2582.287
489778.8 | 19736.5 | -2640.315
501187.2 | 19720.04 | -2699.547
512861.4 | 19702.84 | -2760
524807.5 | 19684.86 | -2821.692
537031.8 | 19666.07 | -2884.641
549540.9 | 19646.43 | -2948.863
562341.3 | 19625.91 | -3014.376
575439.9 | 19604.47 | -3081.194
588843.7 | 19582.06 | -3149.335
602559.6 | 19558.66 | -3218.812
616595 | 19534.21 | -3289.64
630957.3 | 19508.68 | -3361.833
645654.2 | 19482.02 | -3435.403
660693.4 | 19454.17 | -3510.362
676083 | 19425.11 | -3586.721
691831 | 19394.76 | -3664.49
707945.8 | 19363.09 | -3743.677
724436 | 19330.04 | -3824.29
741310.2 | 19295.55 | -3906.334
758577.6 | 19259.56 | -3989.814
776247.1 | 19222.03 | -4074.731
794328.2 | 19182.89 | -4161.088
812830.5 | 19142.07 | -4248.883
831763.8 | 19099.52 | -4338.113
851138 | 19055.16 | -4428.772
870963.6 | 19008.93 | -4520.853
891250.9 | 18960.77 | -4614.346
912010.8 | 18910.61 | -4709.239
933254.3 | 18858.36 | -4805.514
954992.6 | 18803.96 | -4903.155
977237.2 | 18747.34 | -5002.138
1000000 | 18688.41 | -5102.438
1023293 | 18627.11 | -5204.028
1047129 | 18563.35 | -5306.874
1071519 | 18497.06 | -5410.941
1096478 | 18428.15 | -5516.187
1122018 | 18356.54 | -5622.569
1148154 | 18282.17 | -5730.036
1174898 | 18204.93 | -5838.536
1202264 | 18124.75 | -5948.009
1230269 | 18041.56 | -6058.393
1258925 | 17955.27 | -6169.618
1288250 | 17865.79 | -6281.611
1318257 | 17773.06 | -6394.291
1348963 | 17677 | -6507.575
1380384 | 17577.52 | -6621.37
1412538 | 17474.56 | -6735.582
1445440 | 17368.04 | -6850.108
1479108 | 17257.89 | -6964.838
1513561 | 17144.05 | -7079.659
1548817 | 17026.47 | -7194.452
1584893 | 16905.07 | -7309.089
1621810 | 16779.8 | -7423.439
1659587 | 16650.63 | -7537.363
1698244 | 16517.5 | -7650.72
1737801 | 16380.38 | -7763.359
1778279 | 16239.23 | -7875.127
1819701 | 16094.05 | -7985.864
1862087 | 15944.8 | -8095.407
1905461 | 15791.48 | -8203.586
1949845 | 15634.09 | -8310.23
1995262 | 15472.65 | -8415.163
2041738 | 15307.16 | -8518.206
2089296 | 15137.67 | -8619.177
2137962 | 14964.2 | -8717.893
2187762 | 14786.81 | -8814.169
2238721 | 14605.55 | -8907.821
2290868 | 14420.5 | -8998.661
2344229 | 14231.74 | -9086.506
2398833 | 14039.36 | -9171.174
2454709 | 13843.46 | -9252.482
2511886 | 13644.17 | -9330.254
2570396 | 13441.61 | -9404.317
2630268 | 13235.92 | -9474.502
2691535 | 13027.25 | -9540.647
2754229 | 12815.76 | -9602.595
2818383 | 12601.62 | -9660.197
2884032 | 12385.01 | -9713.316
2951209 | 12166.12 | -9761.818
3019952 | 11945.16 | -9805.582
3090295 | 11722.32 | -9844.499
3162278 | 11497.83 | -9878.469
3235937 | 11271.91 | -9907.404
3311311 | 11044.78 | -9931.228
3388442 | 10816.68 | -9949.882
3467369 | 10587.84 | -9963.314
3548134 | 10358.51 | -9971.49
3630781 | 10128.92 | -9974.389
3715352 | 9899.325 | -9972.002
3801894 | 9669.963 | -9964.337
3890451 | 9441.076 | -9951.413
3981072 | 9212.905 | -9933.266
4073803 | 8985.686 | -9909.942
4168694 | 8759.654 | -9881.503
4265795 | 8535.036 | -9848.023
4365158 | 8312.055 | -9809.589
4466836 | 8090.927 | -9766.299
4570882 | 7871.859 | -9718.262
4677351 | 7655.053 | -9665.6
4786301 | 7440.7 | -9608.442
4897788 | 7228.981 | -9546.928
5011872 | 7020.068 | -9481.206
5128614 | 6814.123 | -9411.431
5248075 | 6611.296 | -9337.766
5370318 | 6411.727 | -9260.378
5495409 | 6215.546 | -9179.44
5623413 | 6022.867 | -9095.13
5754399 | 5833.798 | -9007.628
5888437 | 5648.433 | -8917.117
6025596 | 5466.854 | -8823.782
6165950 | 5289.133 | -8727.806
6309573 | 5115.331 | -8629.378
6456542 | 4945.497 | -8528.68
6606934 | 4779.671 | -8425.897
6760830 | 4617.883 | -8321.21
6918310 | 4460.15 | -8214.799
7079458 | 4306.485 | -8106.839
7244360 | 4156.887 | -7997.504
7413102 | 4011.351 | -7886.962
7585776 | 3869.859 | -7775.378
7762471 | 3732.39 | -7662.911
7943282 | 3598.914 | -7549.716
8128305 | 3469.395 | -7435.941
8317638 | 3343.79 | -7321.732
8511380 | 3222.052 | -7207.226
8709636 | 3104.126 | -7092.556
8912509 | 2989.957 | -6977.848
9120108 | 2879.483 | -6863.224
9332543 | 2772.637 | -6748.795
9549926 | 2669.353 | -6634.676
9772372 | 2569.557 | -6520.964
10000000 | 2473.178 | -6407.76
10232930 | 2380.138 | -6295.152
10471290 | 2290.361 | -6183.228
10715190 | 2203.768 | -6072.066
10964780 | 2120.279 | -5961.743
11220180 | 2039.812 | -5852.324
11481540 | 1962.288 | -5743.877
11748980 | 1887.626 | -5636.459
12022640 | 1815.743 | -5530.125
12302690 | 1746.559 | -5424.923
12589250 | 1679.994 | -5320.9
12882500 | 1615.967 | -5218.096
13182570 | 1554.4 | -5116.547
13489630 | 1495.215 | -5016.285
13803840 | 1438.334 | -4917.342
14125380 | 1383.682 | -4819.74
14454400 | 1331.184 | -4723.503
14791080 | 1280.767 | -4628.65
15135610 | 1232.359 | -4535.196
15488170 | 1185.89 | -4443.155
15848930 | 1141.291 | -4352.535
16218100 | 1098.496 | -4263.347
16595870 | 1057.438 | -4175.594
16982440 | 1018.054 | -4089.28
17378010 | 980.2833 | -4004.406
17782790 | 944.0634 | -3920.972
18197010 | 909.3368 | -3838.974
18620870 | 876.0461 | -3758.409
19054610 | 844.1367 | -3679.271
19498450 | 813.555 | -3601.552
19952620 | 784.2489 | -3525.244
20417380 | 756.1681 | -3450.337
20892960 | 729.2642 | -3376.821
21379620 | 703.4906 | -3304.683
21877620 | 678.8016 | -3233.911
22387210 | 655.1537 | -3164.49
22908680 | 632.5043 | -3096.407
23442290 | 610.813 | -3029.646
23988330 | 590.0403 | -2964.192
24547090 | 570.1484 | -2900.029
25118860 | 551.1008 | -2837.139
25703960 | 532.8627 | -2775.506
26302680 | 515.3997 | -2715.112
26915350 | 498.6797 | -2655.939
27542290 | 482.6715 | -2597.969
28183830 | 467.345 | -2541.183
28840320 | 452.6712 | -2485.564
29512090 | 438.6226 | -2431.093
30199520 | 425.1725 | -2377.751
30902950 | 412.295 | -2325.518
31622780 | 399.966 | -2274.377
32359370 | 388.1619 | -2224.308
33113110 | 376.86 | -2175.293
33884420 | 366.0386 | -2127.312
34673690 | 355.6774 | -2080.348
35481340 | 345.7559 | -2034.381
36307810 | 336.2557 | -1989.393
37153520 | 327.1585 | -1945.365
38018940 | 318.4464 | -1902.28
38904510 | 310.1031 | -1860.119
39810720 | 302.1126 | -1818.865
40738030 | 294.4595 | -1778.499
41686940 | 287.1292 | -1739.005
42657950 | 280.1077 | -1700.364
43651580 | 273.3819 | -1662.56
44668360 | 266.9387 | -1625.577
45708820 | 260.766 | -1589.396
46773510 | 254.8522 | -1554.003
47863010 | 249.1861 | -1519.38
48977880 | 243.7571 | -1485.513
50118720 | 238.5549 | -1452.385
51286140 | 233.5699 | -1419.981
52480750 | 228.7928 | -1388.286
53703180 | 224.2147 | -1357.284
54954090 | 219.8271 | -1326.963
56234130 | 215.6219 | -1297.306
57543990 | 211.5914 | -1268.301
58884370 | 207.7283 | -1239.933
60255960 | 204.0254 | -1212.188
61659500 | 200.476 | -1185.054
63095730 | 197.0737 | -1158.518
64565420 | 193.8124 | -1132.566
66069340 | 190.686 | -1107.186
67608300 | 187.6891 | -1082.366
69183100 | 184.8161 | -1058.094
70794580 | 182.062 | -1034.358
72443600 | 179.4219 | -1011.147
74131020 | 176.891 | -988.4484
75857760 | 174.4648 | -966.2523
77624710 | 172.1391 | -944.5476
79432820 | 169.9095 | -923.3236
81283050 | 167.7723 | -902.5699
83176380 | 165.7237 | -882.2763
85113800 | 163.7598 | -862.4329
87096360 | 161.8774 | -843.03
89125090 | 160.0731 | -824.0579
91201080 | 158.3436 | -805.5074
93325430 | 156.6858 | -787.3692
95499260 | 155.097 | -769.6345
97723720 | 153.5741 | -752.2944
100000000 | 152.1145 | -735.3404
102329300 | 150.7157 | -718.764
104712900 | 149.375 | -702.5571
107151900 | 148.0902 | -686.7115
109647800 | 146.8588 | -671.2195
112201800 | 145.6788 | -656.0732
114815400 | 144.5479 | -641.2651
117489800 | 143.4642 | -626.7879
120226400 | 142.4257 | -612.6342
123026900 | 141.4305 | -598.797
125892500 | 140.4768 | -585.2693
128825000 | 139.563 | -572.0444
131825700 | 138.6872 | -559.1156
134896300 | 137.848 | -546.4764
138038400 | 137.0438 | -534.1204
141253800 | 136.2731 | -522.0413
144544000 | 135.5345 | -510.2332
147910800 | 134.8268 | -498.6899
151356100 | 134.1484 | -487.4057
154881700 | 133.4984 | -476.3748
158489300 | 132.8753 | -465.5916
162181000 | 132.2781 | -455.0506
165958700 | 131.7057 | -444.7465
169824400 | 131.1571 | -434.674
173780100 | 130.6311 | -424.8279
177827900 | 130.1268 | -415.2033
181970100 | 129.6434 | -405.7952
186208700 | 129.1798 | -396.5988
190546100 | 128.7353 | -387.6094
194984500 | 128.309 | -378.8223
199526200 | 127.9001 | -370.2331
204173800 | 127.5078 | -361.8374
208929600 | 127.1314 | -353.6307
213796200 | 126.7703 | -345.6089
218776200 | 126.4237 | -337.7679
223872100 | 126.091 | -330.1037
229086800 | 125.7715 | -322.6121
234422900 | 125.4647 | -315.2895
239883300 | 125.17 | -308.1319
245470900 | 124.8869 | -301.1358
251188600 | 124.6147 | -294.2974
257039600 | 124.3531 | -287.6133
263026800 | 124.1014 | -281.0799
269153500 | 123.8592 | -274.6939
275422900 | 123.6261 | -268.4519
281838300 | 123.4017 | -262.3508
288403200 | 123.1854 | -256.3873
295120900 | 122.9769 | -250.5583
301995200 | 122.7758 | -244.8608
309029500 | 122.5817 | -239.2918
316227800 | 122.3942 | -233.8484
323593700 | 122.213 | -228.5278
331131100 | 122.0378 | -223.3272
338844200 | 121.8681 | -218.2438
346736900 | 121.7037 | -213.275
354813400 | 121.5443 | -208.4182
363078100 | 121.3895 | -203.6709
371535200 | 121.239 | -199.0305
380189400 | 121.0926 | -194.4946
389045100 | 120.95 | -190.0608
398107200 | 120.8109 | -185.7268
407380300 | 120.675 | -181.4902
416869400 | 120.5421 | -177.349
426579500 | 120.4119 | -173.3007
436515800 | 120.2842 | -169.3433
446683600 | 120.1587 | -165.4748
457088200 | 120.0352 | -161.6929
467735100 | 119.9134 | -157.9958
478630100 | 119.7931 | -154.3814
489778800 | 119.6741 | -150.8478
501187200 | 119.5561 | -147.3931
512861400 | 119.439 | -144.0154
524807500 | 119.3224 | -140.713
537031800 | 119.2063 | -137.484
549540900 | 119.0903 | -134.3266
562341300 | 118.9743 | -131.2392
575439900 | 118.8581 | -128.22
588843700 | 118.7413 | -125.2674
602559600 | 118.6239 | -122.3799
616595000 | 118.5056 | -119.5556
630957300 | 118.3863 | -116.7932
645654200 | 118.2656 | -114.0911
660693400 | 118.1433 | -111.4476
676083000 | 118.0194 | -108.8615
691831000 | 117.8936 | -106.3311
707945800 | 117.7656 | -103.855
724436000 | 117.6352 | -101.4319
741310200 | 117.5023 | -99.0602
758577600 | 117.3666 | -96.7387
776247100 | 117.228 | -94.4659
794328200 | 117.0862 | -92.2405
812830500 | 116.9409 | -90.0612
831763800 | 116.7921 | -87.9266
851138000 | 116.6395 | -85.8355
870963600 | 116.4828 | -83.7866
891250900 | 116.3219 | -81.7785
912010800 | 116.1566 | -79.8101
933254300 | 115.9866 | -77.88
954992600 | 115.8117 | -75.9871
977237200 | 115.6318 | -74.13
1000000000 | 115.4465 | -72.3076

## Parallel Values
AD6649 Analog Input S-Parameter Data
Parallel Configuration - See Input Configuration Sheet for Diagram
Summary: This is the tabular formatted results taken to generate the frequency responses captured and presented in
application note AN742, Frequency Domain Response of SwitchedCap ADCs. For additional information please refer to the paper sited above at www.analog.com.
NOTE: All imaginary numbers are assumed capacitive unless otherwise noted with a
AD6649 (LFCSP) | Rpar (kohm) | Cpar (pF)
Frequency (MHz) | Track Mode | Track Mode
1e-06 | 20.0923 | 2.4675
1.0233e-06 | 20.0923 | 2.4656
1.0471e-06 | 20.0923 | 2.4637
1.0715e-06 | 20.0923 | 2.4609
1.0965e-06 | 20.0923 | 2.4579
1.122e-06 | 20.0923 | 2.4559
1.1482e-06 | 20.0923 | 2.4544
1.1749e-06 | 20.0923 | 2.4521
1.2023e-06 | 20.0923 | 2.4495
1.2303e-06 | 20.0923 | 2.4489
1.2589e-06 | 20.0923 | 2.446
1.2882e-06 | 20.0923 | 2.444
1.3183e-06 | 20.0923 | 2.4429
1.349e-06 | 20.0923 | 2.4406
1.3804e-06 | 20.0923 | 2.4391
1.4125e-06 | 20.0923 | 2.437
1.4454e-06 | 20.0923 | 2.4358
1.4791e-06 | 20.0923 | 2.434
1.5136e-06 | 20.0923 | 2.4314
1.5488e-06 | 20.0923 | 2.4303
1.5849e-06 | 20.0923 | 2.4282
1.6218e-06 | 20.0923 | 2.4266
1.6596e-06 | 20.0923 | 2.4248
1.6982e-06 | 20.0923 | 2.4228
1.7378e-06 | 20.0923 | 2.4211
1.7783e-06 | 20.0923 | 2.4191
1.8197e-06 | 20.0923 | 2.4179
1.8621e-06 | 20.0923 | 2.4158
1.9055e-06 | 20.0923 | 2.4146
1.9498e-06 | 20.0923 | 2.4127
1.9953e-06 | 20.0923 | 2.4108
2.0417e-06 | 20.0923 | 2.4087
2.0893e-06 | 20.0923 | 2.4069
2.138e-06 | 20.0923 | 2.4048
2.1878e-06 | 20.0923 | 2.403
2.2387e-06 | 20.0923 | 2.4011
2.2909e-06 | 20.0923 | 2.3993
2.3442e-06 | 20.0923 | 2.3976
2.3988e-06 | 20.0923 | 2.3952
2.4547e-06 | 20.0923 | 2.3931
2.5119e-06 | 20.0923 | 2.3911
2.5704e-06 | 20.0923 | 2.389
2.6303e-06 | 20.0923 | 2.3867
2.6915e-06 | 20.0923 | 2.3845
2.7542e-06 | 20.0923 | 2.3827
2.8184e-06 | 20.0923 | 2.3801
2.884e-06 | 20.0923 | 2.378
2.9512e-06 | 20.0923 | 2.3753
3.02e-06 | 20.0923 | 2.3732
3.0903e-06 | 20.0923 | 2.3705
3.1623e-06 | 20.0923 | 2.368
3.2359e-06 | 20.0923 | 2.3654
3.3113e-06 | 20.0923 | 2.3629
3.3884e-06 | 20.0923 | 2.3605
3.4674e-06 | 20.0923 | 2.3579
3.5481e-06 | 20.0923 | 2.3549
3.6308e-06 | 20.0923 | 2.3523
3.7154e-06 | 20.0923 | 2.3495
3.8019e-06 | 20.0923 | 2.3465
3.8905e-06 | 20.0923 | 2.3437
3.9811e-06 | 20.0923 | 2.341
4.0738e-06 | 20.0923 | 2.3377
4.1687e-06 | 20.0923 | 2.335
4.2658e-06 | 20.0923 | 2.3321
4.3652e-06 | 20.0923 | 2.3291
4.4668e-06 | 20.0923 | 2.3261
4.5709e-06 | 20.0923 | 2.323
4.6774e-06 | 20.0923 | 2.32
4.7863e-06 | 20.0923 | 2.3169
4.8978e-06 | 20.0923 | 2.3139
5.0119e-06 | 20.0923 | 2.3108
5.1286e-06 | 20.0923 | 2.3077
5.2481e-06 | 20.0923 | 2.3045
5.3703e-06 | 20.0923 | 2.3015
5.4954e-06 | 20.0923 | 2.2984
5.6234e-06 | 20.0923 | 2.2953
5.7544e-06 | 20.0923 | 2.2922
5.8884e-06 | 20.0923 | 2.2891
6.0256e-06 | 20.0923 | 2.2861
6.1659e-06 | 20.0923 | 2.2831
6.3096e-06 | 20.0923 | 2.2801
6.4565e-06 | 20.0923 | 2.2771
6.6069e-06 | 20.0923 | 2.2741
6.7608e-06 | 20.0923 | 2.2712
6.9183e-06 | 20.0923 | 2.2683
7.0795e-06 | 20.0923 | 2.2654
7.2444e-06 | 20.0923 | 2.2626
7.4131e-06 | 20.0923 | 2.2598
7.5858e-06 | 20.0923 | 2.257
7.7625e-06 | 20.0923 | 2.2544
7.9433e-06 | 20.0923 | 2.2517
8.1283e-06 | 20.0923 | 2.249
8.3176e-06 | 20.0923 | 2.2465
8.5114e-06 | 20.0923 | 2.244
8.7096e-06 | 20.0923 | 2.2414
8.9125e-06 | 20.0923 | 2.239
9.1201e-06 | 20.0923 | 2.2367
9.3325e-06 | 20.0923 | 2.2343
9.5499e-06 | 20.0923 | 2.2321
9.7724e-06 | 20.0923 | 2.2298
1e-05 | 20.0923 | 2.2277
1.0233e-05 | 20.0923 | 2.2256
1.0471e-05 | 20.0923 | 2.2235
1.0715e-05 | 20.0923 | 2.2215
1.0965e-05 | 20.0923 | 2.2196
1.122e-05 | 20.0923 | 2.2177
1.1482e-05 | 20.0923 | 2.2159
1.1749e-05 | 20.0923 | 2.2141
1.2023e-05 | 20.0923 | 2.2123
1.2303e-05 | 20.0923 | 2.2107
1.2589e-05 | 20.0923 | 2.209
1.2883e-05 | 20.0923 | 2.2075
1.3183e-05 | 20.0923 | 2.2059
1.349e-05 | 20.0923 | 2.2045
1.3804e-05 | 20.0923 | 2.203
1.4125e-05 | 20.0923 | 2.2017
1.4454e-05 | 20.0923 | 2.2003
1.4791e-05 | 20.0923 | 2.199
1.5136e-05 | 20.0923 | 2.1978
1.5488e-05 | 20.0923 | 2.1966
1.5849e-05 | 20.0923 | 2.1954
1.6218e-05 | 20.0923 | 2.1943
1.6596e-05 | 20.0923 | 2.1932
1.6982e-05 | 20.0923 | 2.1922
1.7378e-05 | 20.0923 | 2.1912
1.7783e-05 | 20.0923 | 2.1902
1.8197e-05 | 20.0923 | 2.1893
1.8621e-05 | 20.0923 | 2.1884
1.9055e-05 | 20.0923 | 2.1876
1.9498e-05 | 20.0923 | 2.1867
1.9953e-05 | 20.0923 | 2.1859
2.0417e-05 | 20.0923 | 2.1852
2.0893e-05 | 20.0923 | 2.1845
2.138e-05 | 20.0923 | 2.1838
2.1878e-05 | 20.0923 | 2.1831
2.2387e-05 | 20.0923 | 2.1824
2.2909e-05 | 20.0923 | 2.1818
2.3442e-05 | 20.0923 | 2.1812
2.3988e-05 | 20.0923 | 2.1806
2.4547e-05 | 20.0923 | 2.1801
2.5119e-05 | 20.0923 | 2.1796
2.5704e-05 | 20.0923 | 2.1791
2.6303e-05 | 20.0923 | 2.1786
2.6915e-05 | 20.0923 | 2.1781
2.7542e-05 | 20.0923 | 2.1777
2.8184e-05 | 20.0923 | 2.1772
2.884e-05 | 20.0923 | 2.1768
2.9512e-05 | 20.0923 | 2.1764
3.02e-05 | 20.0923 | 2.1761
3.0903e-05 | 20.0923 | 2.1757
3.1623e-05 | 20.0923 | 2.1754
3.2359e-05 | 20.0923 | 2.175
3.3113e-05 | 20.0923 | 2.1747
3.3884e-05 | 20.0923 | 2.1744
3.4674e-05 | 20.0923 | 2.1741
3.5481e-05 | 20.0923 | 2.1739
3.6308e-05 | 20.0923 | 2.1736
3.7154e-05 | 20.0923 | 2.1733
3.8019e-05 | 20.0923 | 2.1731
3.8905e-05 | 20.0923 | 2.1729
3.9811e-05 | 20.0923 | 2.1726
4.0738e-05 | 20.0923 | 2.1724
4.1687e-05 | 20.0923 | 2.1722
4.2658e-05 | 20.0923 | 2.172
4.3652e-05 | 20.0923 | 2.1719
4.4668e-05 | 20.0923 | 2.1717
4.5709e-05 | 20.0923 | 2.1715
4.6774e-05 | 20.0923 | 2.1713
4.7863e-05 | 20.0923 | 2.1712
4.8978e-05 | 20.0923 | 2.171
5.0119e-05 | 20.0923 | 2.1709
5.1286e-05 | 20.0923 | 2.1708
5.2481e-05 | 20.0923 | 2.1706
5.3703e-05 | 20.0923 | 2.1705
5.4954e-05 | 20.0923 | 2.1704
5.6234e-05 | 20.0923 | 2.1703
5.7544e-05 | 20.0923 | 2.1702
5.8884e-05 | 20.0923 | 2.1701
6.0256e-05 | 20.0923 | 2.17
6.1659e-05 | 20.0923 | 2.1699
6.3096e-05 | 20.0923 | 2.1698
6.4565e-05 | 20.0923 | 2.1697
6.6069e-05 | 20.0923 | 2.1696
6.7608e-05 | 20.0923 | 2.1695
6.9183e-05 | 20.0923 | 2.1695
7.0795e-05 | 20.0923 | 2.1694
7.2444e-05 | 20.0923 | 2.1693
7.4131e-05 | 20.0923 | 2.1692
7.5858e-05 | 20.0923 | 2.1692
7.7625e-05 | 20.0923 | 2.1691
7.9433e-05 | 20.0923 | 2.1691
8.1283e-05 | 20.0923 | 2.169
8.3176e-05 | 20.0923 | 2.169
8.5114e-05 | 20.0923 | 2.1689
8.7096e-05 | 20.0923 | 2.1689
8.9125e-05 | 20.0923 | 2.1688
9.1201e-05 | 20.0923 | 2.1688
9.3325e-05 | 20.0923 | 2.1687
9.5499e-05 | 20.0923 | 2.1687
9.7724e-05 | 20.0923 | 2.1686
0.0001 | 20.0923 | 2.1686
0.00010233 | 20.0923 | 2.1686
0.00010471 | 20.0923 | 2.1685
0.00010715 | 20.0923 | 2.1685
0.00010965 | 20.0923 | 2.1685
0.0001122 | 20.0923 | 2.1684
0.00011482 | 20.0923 | 2.1684
0.00011749 | 20.0923 | 2.1684
0.00012023 | 20.0923 | 2.1684
0.00012303 | 20.0923 | 2.1683
0.00012589 | 20.0923 | 2.1683
0.00012883 | 20.0923 | 2.1683
0.00013183 | 20.0923 | 2.1683
0.0001349 | 20.0923 | 2.1682
0.00013804 | 20.0923 | 2.1682
0.00014125 | 20.0923 | 2.1682
0.00014454 | 20.0923 | 2.1682
0.00014791 | 20.0923 | 2.1682
0.00015136 | 20.0923 | 2.1681
0.00015488 | 20.0923 | 2.1681
0.00015849 | 20.0923 | 2.1681
0.00016218 | 20.0923 | 2.1681
0.00016596 | 20.0923 | 2.1681
0.00016982 | 20.0923 | 2.1681
0.00017378 | 20.0923 | 2.168
0.00017783 | 20.0923 | 2.168
0.00018197 | 20.0923 | 2.168
0.00018621 | 20.0923 | 2.168
0.00019055 | 20.0923 | 2.168
0.00019498 | 20.0923 | 2.168
0.00019953 | 20.0923 | 2.168
0.00020417 | 20.0923 | 2.168
0.00020893 | 20.0923 | 2.1679
0.0002138 | 20.0923 | 2.1679
0.00021878 | 20.0923 | 2.1679
0.00022387 | 20.0923 | 2.1679
0.00022909 | 20.0923 | 2.1679
0.00023442 | 20.0923 | 2.1679
0.00023988 | 20.0923 | 2.1679
0.00024547 | 20.0923 | 2.1679
0.00025119 | 20.0923 | 2.1678
0.00025704 | 20.0923 | 2.1678
0.00026303 | 20.0923 | 2.1678
0.00026915 | 20.0923 | 2.1678
0.00027542 | 20.0923 | 2.1678
0.00028184 | 20.0923 | 2.1678
0.0002884 | 20.0923 | 2.1678
0.00029512 | 20.0923 | 2.1678
0.000302 | 20.0923 | 2.1678
0.00030903 | 20.0923 | 2.1677
0.00031623 | 20.0923 | 2.1677
0.00032359 | 20.0923 | 2.1677
0.00033113 | 20.0923 | 2.1677
0.00033884 | 20.0923 | 2.1677
0.00034674 | 20.0923 | 2.1677
0.00035481 | 20.0923 | 2.1677
0.00036308 | 20.0923 | 2.1677
0.00037154 | 20.0923 | 2.1676
0.00038019 | 20.0923 | 2.1676
0.00038905 | 20.0923 | 2.1676
0.00039811 | 20.0923 | 2.1676
0.00040738 | 20.0923 | 2.1676
0.00041687 | 20.0923 | 2.1676
0.00042658 | 20.0923 | 2.1675
0.00043652 | 20.0923 | 2.1675
0.00044668 | 20.0923 | 2.1675
0.00045709 | 20.0923 | 2.1675
0.00046774 | 20.0923 | 2.1675
0.00047863 | 20.0923 | 2.1675
0.00048978 | 20.0923 | 2.1674
0.00050119 | 20.0923 | 2.1674
0.00051286 | 20.0923 | 2.1674
0.00052481 | 20.0923 | 2.1674
0.00053703 | 20.0923 | 2.1674
0.00054954 | 20.0923 | 2.1673
0.00056234 | 20.0923 | 2.1673
0.00057544 | 20.0923 | 2.1673
0.00058884 | 20.0923 | 2.1673
0.00060256 | 20.0923 | 2.1673
0.00061659 | 20.0923 | 2.1672
0.00063096 | 20.0923 | 2.1672
0.00064565 | 20.0923 | 2.1672
0.00066069 | 20.0923 | 2.1672
0.00067608 | 20.0923 | 2.1671
0.00069183 | 20.0923 | 2.1671
0.00070795 | 20.0923 | 2.1671
0.00072444 | 20.0923 | 2.1671
0.00074131 | 20.0923 | 2.167
0.00075858 | 20.0923 | 2.167
0.00077625 | 20.0923 | 2.167
0.00079433 | 20.0923 | 2.1669
0.00081283 | 20.0923 | 2.1669
0.00083176 | 20.0923 | 2.1669
0.00085114 | 20.0923 | 2.1669
0.00087096 | 20.0923 | 2.1668
0.00089125 | 20.0923 | 2.1668
0.00091201 | 20.0923 | 2.1668
0.00093325 | 20.0923 | 2.1667
0.00095499 | 20.0923 | 2.1667
0.00097724 | 20.0923 | 2.1667
0.001 | 20.0923 | 2.1666
0.0010233 | 20.0923 | 2.1666
0.0010471 | 20.0923 | 2.1666
0.0010715 | 20.0923 | 2.1665
0.0010965 | 20.0923 | 2.1665
0.001122 | 20.0923 | 2.1665
0.0011482 | 20.0923 | 2.1664
0.0011749 | 20.0923 | 2.1664
0.0012023 | 20.0923 | 2.1664
0.0012303 | 20.0923 | 2.1663
0.0012589 | 20.0923 | 2.1663
0.0012882 | 20.0923 | 2.1663
0.0013183 | 20.0923 | 2.1662
0.001349 | 20.0923 | 2.1662
0.0013804 | 20.0923 | 2.1661
0.0014125 | 20.0923 | 2.1661
0.0014454 | 20.0923 | 2.1661
0.0014791 | 20.0923 | 2.166
0.0015136 | 20.0923 | 2.166
0.0015488 | 20.0923 | 2.166
0.0015849 | 20.0923 | 2.1659
0.0016218 | 20.0923 | 2.1659
0.0016596 | 20.0923 | 2.1659
0.0016982 | 20.0923 | 2.1658
0.0017378 | 20.0923 | 2.1658
0.0017783 | 20.0923 | 2.1658
0.0018197 | 20.0923 | 2.1657
0.0018621 | 20.0923 | 2.1657
0.0019055 | 20.0923 | 2.1657
0.0019498 | 20.0923 | 2.1656
0.0019953 | 20.0923 | 2.1656
0.0020417 | 20.0923 | 2.1656
0.0020893 | 20.0923 | 2.1655
0.002138 | 20.0923 | 2.1655
0.0021878 | 20.0923 | 2.1655
0.0022387 | 20.0923 | 2.1654
0.0022909 | 20.0923 | 2.1654
0.0023442 | 20.0923 | 2.1653
0.0023988 | 20.0923 | 2.1653
0.0024547 | 20.0923 | 2.1653
0.0025119 | 20.0923 | 2.1653
0.0025704 | 20.0923 | 2.1652
0.0026303 | 20.0923 | 2.1652
0.0026915 | 20.0923 | 2.1652
0.0027542 | 20.0923 | 2.1651
0.0028184 | 20.0923 | 2.1651
0.002884 | 20.0923 | 2.1651
0.0029512 | 20.0923 | 2.165
0.00302 | 20.0923 | 2.165
0.0030903 | 20.0923 | 2.165
0.0031623 | 20.0923 | 2.1649
0.0032359 | 20.0923 | 2.1649
0.0033113 | 20.0923 | 2.1649
0.0033884 | 20.0923 | 2.1649
0.0034674 | 20.0923 | 2.1648
0.0035481 | 20.0923 | 2.1648
0.0036308 | 20.0923 | 2.1648
0.0037154 | 20.0923 | 2.1647
0.0038019 | 20.0923 | 2.1647
0.0038905 | 20.0923 | 2.1647
0.0039811 | 20.0923 | 2.1647
0.0040738 | 20.0923 | 2.1646
0.0041687 | 20.0923 | 2.1646
0.0042658 | 20.0923 | 2.1646
0.0043652 | 20.0923 | 2.1646
0.0044668 | 20.0923 | 2.1646
0.0045709 | 20.0923 | 2.1645
0.0046774 | 20.0923 | 2.1645
0.0047863 | 20.0923 | 2.1645
0.0048978 | 20.0923 | 2.1645
0.0050119 | 20.0923 | 2.1644
0.0051286 | 20.0923 | 2.1644
0.0052481 | 20.0923 | 2.1644
0.0053703 | 20.0923 | 2.1644
0.0054954 | 20.0923 | 2.1644
0.0056234 | 20.0923 | 2.1643
0.0057544 | 20.0923 | 2.1643
0.0058884 | 20.0923 | 2.1643
0.0060256 | 20.0923 | 2.1643
0.0061659 | 20.0923 | 2.1643
0.0063096 | 20.0923 | 2.1643
0.0064565 | 20.0923 | 2.1643
0.0066069 | 20.0923 | 2.1642
0.0067608 | 20.0923 | 2.1642
0.0069183 | 20.0923 | 2.1642
0.0070795 | 20.0923 | 2.1642
0.0072444 | 20.0923 | 2.1642
0.0074131 | 20.0923 | 2.1642
0.0075858 | 20.0923 | 2.1642
0.0077625 | 20.0923 | 2.1642
0.0079433 | 20.0923 | 2.1641
0.0081283 | 20.0923 | 2.1641
0.0083176 | 20.0923 | 2.1641
0.0085114 | 20.0923 | 2.1641
0.0087096 | 20.0923 | 2.1641
0.0089125 | 20.0923 | 2.1641
0.0091201 | 20.0923 | 2.1641
0.0093325 | 20.0923 | 2.1641
0.0095499 | 20.0923 | 2.1641
0.0097724 | 20.0923 | 2.1641
0.01 | 20.0923 | 2.164
0.010233 | 20.0923 | 2.164
0.010471 | 20.0923 | 2.164
0.010715 | 20.0923 | 2.164
0.010965 | 20.0923 | 2.164
0.01122 | 20.0923 | 2.164
0.011482 | 20.0923 | 2.164
0.011749 | 20.0923 | 2.164
0.012023 | 20.0923 | 2.164
0.012303 | 20.0923 | 2.164
0.012589 | 20.0923 | 2.164
0.012882 | 20.0923 | 2.164
0.013183 | 20.0923 | 2.164
0.01349 | 20.0923 | 2.164
0.013804 | 20.0923 | 2.164
0.014125 | 20.0923 | 2.164
0.014454 | 20.0923 | 2.164
0.014791 | 20.0923 | 2.164
0.015136 | 20.0923 | 2.164
0.015488 | 20.0923 | 2.1639
0.015849 | 20.0923 | 2.1639
0.016218 | 20.0923 | 2.1639
0.016596 | 20.0923 | 2.1639
0.016982 | 20.0923 | 2.1639
0.017378 | 20.0923 | 2.1639
0.017783 | 20.0923 | 2.1639
0.018197 | 20.0923 | 2.1639
0.018621 | 20.0923 | 2.1639
0.019055 | 20.0923 | 2.1639
0.019498 | 20.0923 | 2.1639
0.019953 | 20.0923 | 2.1639
0.020417 | 20.0923 | 2.1639
0.020893 | 20.0923 | 2.1639
0.02138 | 20.0923 | 2.1639
0.021878 | 20.0923 | 2.1639
0.022387 | 20.0923 | 2.1639
0.022909 | 20.0923 | 2.1639
0.023442 | 20.0923 | 2.1639
0.023988 | 20.0923 | 2.1639
0.024547 | 20.0923 | 2.1639
0.025119 | 20.0923 | 2.1639
0.025704 | 20.0923 | 2.1639
0.026303 | 20.0923 | 2.1639
0.026915 | 20.0923 | 2.1639
0.027542 | 20.0923 | 2.1639
0.028184 | 20.0923 | 2.1639
0.02884 | 20.0923 | 2.1639
0.029512 | 20.0923 | 2.1639
0.0302 | 20.0923 | 2.1639
0.030903 | 20.0923 | 2.1639
0.031623 | 20.0923 | 2.1639
0.032359 | 20.0923 | 2.1639
0.033113 | 20.0923 | 2.1639
0.033884 | 20.0923 | 2.1639
0.034674 | 20.0923 | 2.1639
0.035481 | 20.0923 | 2.1639
0.036308 | 20.0923 | 2.1639
0.037154 | 20.0923 | 2.1639
0.038019 | 20.0923 | 2.1639
0.038905 | 20.0923 | 2.1639
0.039811 | 20.0923 | 2.1639
0.040738 | 20.0923 | 2.1639
0.041687 | 20.0923 | 2.1639
0.042658 | 20.0923 | 2.1639
0.043652 | 20.0923 | 2.1639
0.044668 | 20.0923 | 2.1639
0.045709 | 20.0923 | 2.1639
0.046774 | 20.0923 | 2.1639
0.047863 | 20.0923 | 2.1639
0.048978 | 20.0923 | 2.1639
0.050119 | 20.0923 | 2.1639
0.051286 | 20.0923 | 2.1639
0.052481 | 20.0923 | 2.1639
0.053703 | 20.0923 | 2.1639
0.054954 | 20.0923 | 2.1639
0.056234 | 20.0924 | 2.1639
0.057544 | 20.0923 | 2.1639
0.058884 | 20.0922 | 2.1639
0.060256 | 20.0923 | 2.1639
0.061659 | 20.0923 | 2.1639
0.063096 | 20.0922 | 2.1639
0.064565 | 20.0922 | 2.1639
0.066069 | 20.0923 | 2.1639
0.067608 | 20.0921 | 2.1639
0.069183 | 20.0923 | 2.1639
0.070795 | 20.0923 | 2.1639
0.072444 | 20.0924 | 2.1639
0.074131 | 20.0922 | 2.1639
0.075858 | 20.0922 | 2.1639
0.077625 | 20.0923 | 2.1639
0.079433 | 20.0923 | 2.1639
0.081283 | 20.0922 | 2.1639
0.083176 | 20.0921 | 2.1639
0.085114 | 20.0922 | 2.1639
0.087096 | 20.0922 | 2.1639
0.089125 | 20.0922 | 2.1639
0.091201 | 20.0922 | 2.1639
0.093325 | 20.0922 | 2.1639
0.095499 | 20.0922 | 2.1639
0.097724 | 20.0922 | 2.1639
0.1 | 20.0922 | 2.1639
0.10233 | 20.0922 | 2.1639
0.10471 | 20.0922 | 2.1639
0.10715 | 20.0922 | 2.1639
0.10965 | 20.0922 | 2.1639
0.1122 | 20.0922 | 2.1639
0.11482 | 20.0922 | 2.1639
0.11749 | 20.0922 | 2.1639
0.12023 | 20.0921 | 2.1639
0.12303 | 20.0921 | 2.1639
0.12589 | 20.0921 | 2.1639
0.12882 | 20.0921 | 2.1639
0.13183 | 20.0921 | 2.1639
0.1349 | 20.0921 | 2.1639
0.13804 | 20.0921 | 2.1639
0.14125 | 20.0921 | 2.1639
0.14454 | 20.0921 | 2.1639
0.14791 | 20.0921 | 2.1639
0.15136 | 20.0921 | 2.1639
0.15488 | 20.092 | 2.1639
0.15849 | 20.092 | 2.1639
0.16218 | 20.092 | 2.1639
0.16596 | 20.0921 | 2.1639
0.16982 | 20.0921 | 2.1639
0.17378 | 20.0921 | 2.1639
0.17783 | 20.092 | 2.1639
0.18197 | 20.092 | 2.1639
0.18621 | 20.0919 | 2.1639
0.19055 | 20.0918 | 2.1639
0.19498 | 20.0919 | 2.1639
0.19953 | 20.0919 | 2.1639
0.20417 | 20.0919 | 2.1639
0.20893 | 20.0918 | 2.1639
0.2138 | 20.0919 | 2.1639
0.21878 | 20.0918 | 2.1639
0.22387 | 20.0918 | 2.1639
0.22909 | 20.0917 | 2.1639
0.23442 | 20.0917 | 2.1639
0.23988 | 20.0917 | 2.1639
0.24547 | 20.0916 | 2.1639
0.25119 | 20.0916 | 2.1639
0.25704 | 20.0916 | 2.1639
0.26303 | 20.0915 | 2.1639
0.26915 | 20.0916 | 2.1639
0.27542 | 20.0915 | 2.1639
0.28184 | 20.0913 | 2.1639
0.2884 | 20.0914 | 2.1639
0.29512 | 20.0913 | 2.1639
0.302 | 20.0914 | 2.1639
0.30903 | 20.0913 | 2.1639
0.31623 | 20.0913 | 2.1639
0.32359 | 20.0911 | 2.1639
0.33113 | 20.0912 | 2.1639
0.33884 | 20.091 | 2.1639
0.34674 | 20.091 | 2.1639
0.35481 | 20.0911 | 2.1639
0.36308 | 20.091 | 2.1639
0.37154 | 20.0908 | 2.1639
0.38019 | 20.0907 | 2.1639
0.38905 | 20.0906 | 2.1639
0.39811 | 20.0906 | 2.1639
0.40738 | 20.0905 | 2.1639
0.41687 | 20.0904 | 2.1639
0.42658 | 20.0903 | 2.1639
0.43652 | 20.0903 | 2.1639
0.44668 | 20.0902 | 2.1639
0.45709 | 20.0901 | 2.1639
0.46774 | 20.0899 | 2.1639
0.47863 | 20.0898 | 2.1639
0.48978 | 20.0897 | 2.1639
0.50119 | 20.0896 | 2.1639
0.51286 | 20.0895 | 2.1639
0.52481 | 20.0893 | 2.1639
0.53703 | 20.0892 | 2.1639
0.54954 | 20.089 | 2.1639
0.56234 | 20.0889 | 2.1639
0.57544 | 20.0887 | 2.1639
0.58884 | 20.0886 | 2.1639
0.60256 | 20.0884 | 2.1639
0.6166 | 20.0882 | 2.1639
0.63096 | 20.088 | 2.1639
0.64565 | 20.0878 | 2.1639
0.66069 | 20.0876 | 2.1639
0.67608 | 20.0874 | 2.1639
0.69183 | 20.0871 | 2.1639
0.70795 | 20.0869 | 2.1639
0.72444 | 20.0866 | 2.1639
0.74131 | 20.0864 | 2.1639
0.75858 | 20.0861 | 2.1639
0.77625 | 20.0858 | 2.1639
0.79433 | 20.0855 | 2.1639
0.81283 | 20.0852 | 2.1639
0.83176 | 20.0848 | 2.1639
0.85114 | 20.0845 | 2.1639
0.87096 | 20.0841 | 2.1639
0.89125 | 20.0837 | 2.1639
0.91201 | 20.0833 | 2.1639
0.93325 | 20.0829 | 2.1639
0.95499 | 20.0825 | 2.1639
0.97724 | 20.082 | 2.1639
1 | 20.0815 | 2.1639
1.0233 | 20.081 | 2.1639
1.0471 | 20.0805 | 2.1639
1.0715 | 20.0799 | 2.1639
1.0965 | 20.0793 | 2.1639
1.122 | 20.0787 | 2.1639
1.1482 | 20.0781 | 2.1639
1.1749 | 20.0774 | 2.1638
1.2023 | 20.0767 | 2.1639
1.2303 | 20.076 | 2.1638
1.2589 | 20.0752 | 2.1638
1.2882 | 20.0744 | 2.1638
1.3183 | 20.0736 | 2.1638
1.349 | 20.0727 | 2.1638
1.3804 | 20.0718 | 2.1638
1.4125 | 20.0708 | 2.1638
1.4454 | 20.0698 | 2.1638
1.4791 | 20.0687 | 2.1638
1.5136 | 20.0676 | 2.1638
1.5488 | 20.0665 | 2.1638
1.5849 | 20.0652 | 2.1638
1.6218 | 20.064 | 2.1638
1.6596 | 20.0626 | 2.1638
1.6982 | 20.0612 | 2.1638
1.7378 | 20.0598 | 2.1638
1.7783 | 20.0582 | 2.1638
1.8197 | 20.0566 | 2.1638
1.8621 | 20.055 | 2.1638
1.9055 | 20.0532 | 2.1638
1.9498 | 20.0514 | 2.1638
1.9953 | 20.0494 | 2.1638
2.0417 | 20.0474 | 2.1638
2.0893 | 20.0453 | 2.1638
2.138 | 20.0431 | 2.1638
2.1878 | 20.0408 | 2.1638
2.2387 | 20.0384 | 2.1638
2.2909 | 20.0358 | 2.1638
2.3442 | 20.0332 | 2.1638
2.3988 | 20.0304 | 2.1638
2.4547 | 20.0275 | 2.1638
2.5119 | 20.0245 | 2.1637
2.5704 | 20.0213 | 2.1637
2.6303 | 20.0179 | 2.1637
2.6915 | 20.0144 | 2.1637
2.7542 | 20.0108 | 2.1637
2.8184 | 20.007 | 2.1637
2.884 | 20.003 | 2.1637
2.9512 | 19.9988 | 2.1637
3.02 | 19.9944 | 2.1637
3.0903 | 19.9898 | 2.1637
3.1623 | 19.985 | 2.1637
3.2359 | 19.98 | 2.1637
3.3113 | 19.9747 | 2.1636
3.3884 | 19.9692 | 2.1636
3.4674 | 19.9635 | 2.1636
3.5481 | 19.9574 | 2.1636
3.6308 | 19.9511 | 2.1636
3.7154 | 19.9445 | 2.1636
3.8019 | 19.9376 | 2.1636
3.8905 | 19.9304 | 2.1636
3.9811 | 19.9229 | 2.1635
4.0738 | 19.915 | 2.1635
4.1687 | 19.9067 | 2.1635
4.2658 | 19.898 | 2.1635
4.3652 | 19.889 | 2.1635
4.4668 | 19.8795 | 2.1634
4.5709 | 19.8696 | 2.1634
4.6774 | 19.8593 | 2.1634
4.7863 | 19.8484 | 2.1634
4.8978 | 19.8371 | 2.1634
5.0119 | 19.8253 | 2.1633
5.1286 | 19.8129 | 2.1633
5.2481 | 19.7999 | 2.1633
5.3703 | 19.7864 | 2.1633
5.4954 | 19.7722 | 2.1632
5.6234 | 19.7574 | 2.1632
5.7544 | 19.742 | 2.1632
5.8884 | 19.7258 | 2.1631
6.0256 | 19.7089 | 2.1631
6.1659 | 19.6912 | 2.1631
6.3096 | 19.6728 | 2.163
6.4565 | 19.6535 | 2.163
6.6069 | 19.6334 | 2.1629
6.7608 | 19.6123 | 2.1629
6.9183 | 19.5903 | 2.1628
7.0795 | 19.5674 | 2.1628
7.2444 | 19.5434 | 2.1627
7.4131 | 19.5184 | 2.1627
7.5858 | 19.4923 | 2.1626
7.7625 | 19.465 | 2.1626
7.9433 | 19.4365 | 2.1625
8.1283 | 19.4068 | 2.1625
8.3176 | 19.3758 | 2.1624
8.5114 | 19.3435 | 2.1623
8.7096 | 19.3098 | 2.1623
8.9125 | 19.2746 | 2.1622
9.1201 | 19.2379 | 2.1621
9.3325 | 19.1997 | 2.162
9.5499 | 19.1598 | 2.1619
9.7724 | 19.1183 | 2.1618
10 | 19.0751 | 2.1617
10.2329 | 19.03 | 2.1617
10.4713 | 18.9831 | 2.1615
10.7152 | 18.9342 | 2.1614
10.9648 | 18.8833 | 2.1613
11.2202 | 18.8304 | 2.1612
11.4815 | 18.7754 | 2.1611
11.749 | 18.7181 | 2.161
12.0226 | 18.6586 | 2.1608
12.3027 | 18.5967 | 2.1607
12.5892 | 18.5324 | 2.1606
12.8825 | 18.4656 | 2.1604
13.1826 | 18.3963 | 2.1602
13.4896 | 18.3243 | 2.1601
13.8038 | 18.2496 | 2.1599
14.1254 | 18.1721 | 2.1597
14.4544 | 18.0918 | 2.1596
14.7911 | 18.0086 | 2.1594
15.1356 | 17.9223 | 2.1592
15.4882 | 17.833 | 2.159
15.8489 | 17.7405 | 2.1587
16.2181 | 17.6449 | 2.1585
16.5959 | 17.546 | 2.1583
16.9824 | 17.4437 | 2.158
17.378 | 17.3381 | 2.1578
17.7828 | 17.229 | 2.1575
18.197 | 17.1164 | 2.1572
18.6209 | 17.0004 | 2.1569
19.0546 | 16.8807 | 2.1566
19.4984 | 16.7574 | 2.1563
19.9526 | 16.6304 | 2.156
20.4174 | 16.4998 | 2.1557
20.893 | 16.3655 | 2.1553
21.3796 | 16.2274 | 2.155
21.8776 | 16.0856 | 2.1546
22.3872 | 15.9401 | 2.1542
22.9087 | 15.7909 | 2.1538
23.4423 | 15.6379 | 2.1534
23.9883 | 15.4813 | 2.153
24.5471 | 15.321 | 2.1525
25.1189 | 15.1571 | 2.1521
25.704 | 14.9896 | 2.1516
26.3027 | 14.8185 | 2.1511
26.9154 | 14.6441 | 2.1506
27.5423 | 14.4662 | 2.15
28.1838 | 14.285 | 2.1495
28.8403 | 14.1006 | 2.1489
29.5121 | 13.9131 | 2.1484
30.1995 | 13.7226 | 2.1478
30.903 | 13.5292 | 2.1471
31.6228 | 13.333 | 2.1465
32.3594 | 13.1343 | 2.1458
33.1131 | 12.933 | 2.1452
33.8844 | 12.7294 | 2.1445
34.6737 | 12.5236 | 2.1437
35.4813 | 12.3158 | 2.143
36.3078 | 12.1061 | 2.1422
37.1535 | 11.8948 | 2.1414
38.0189 | 11.682 | 2.1406
38.9045 | 11.4678 | 2.1398
39.8107 | 11.2526 | 2.1389
40.738 | 11.0364 | 2.1381
41.6869 | 10.8195 | 2.1372
42.6579 | 10.602 | 2.1362
43.6516 | 10.3842 | 2.1353
44.6684 | 10.1662 | 2.1343
45.7088 | 9.9483 | 2.1333
46.7735 | 9.7306 | 2.1323
47.863 | 9.5134 | 2.1312
48.9779 | 9.2968 | 2.1301
50.1187 | 9.0811 | 2.129
51.2861 | 8.8663 | 2.1279
52.4808 | 8.6527 | 2.1267
53.7032 | 8.4405 | 2.1255
54.9541 | 8.2299 | 2.1242
56.2341 | 8.021 | 2.123
57.544 | 7.8139 | 2.1217
58.8844 | 7.6089 | 2.1203
60.256 | 7.4061 | 2.1189
61.6595 | 7.2056 | 2.1175
63.0957 | 7.0075 | 2.1161
64.5654 | 6.8121 | 2.1146
66.0693 | 6.6194 | 2.113
67.6083 | 6.4295 | 2.1114
69.1831 | 6.2425 | 2.1098
70.7946 | 6.0586 | 2.1081
72.4436 | 5.8778 | 2.1064
74.131 | 5.7002 | 2.1046
75.8578 | 5.5259 | 2.1028
77.6247 | 5.355 | 2.1009
79.4328 | 5.1874 | 2.099
81.2831 | 5.0234 | 2.0969
83.1764 | 4.8628 | 2.0949
85.1138 | 4.7057 | 2.0927
87.0964 | 4.5522 | 2.0905
89.1251 | 4.4023 | 2.0882
91.2011 | 4.256 | 2.0859
93.3254 | 4.1133 | 2.0834
95.4993 | 3.9742 | 2.0809
97.7237 | 3.8387 | 2.0783
100 | 3.7068 | 2.0756
102.3293 | 3.5785 | 2.0727
104.7129 | 3.4537 | 2.0698
107.1519 | 3.3325 | 2.0668
109.6478 | 3.2147 | 2.0637
112.2018 | 3.1003 | 2.0605
114.8154 | 2.9894 | 2.0571
117.4898 | 2.8819 | 2.0536
120.2264 | 2.7776 | 2.05
123.0269 | 2.6767 | 2.0463
125.8925 | 2.5789 | 2.0424
128.825 | 2.4843 | 2.0384
131.8257 | 2.3928 | 2.0342
134.8963 | 2.3043 | 2.0298
138.0384 | 2.2187 | 2.0253
141.2538 | 2.1361 | 2.0206
144.544 | 2.0564 | 2.0158
147.9108 | 1.9794 | 2.0107
151.3561 | 1.9051 | 2.0055
154.8817 | 1.8334 | 2
158.4893 | 1.7643 | 1.9944
162.181 | 1.6977 | 1.9885
165.9587 | 1.6335 | 1.9824
169.8244 | 1.5717 | 1.9761
173.7801 | 1.5122 | 1.9696
177.8279 | 1.4549 | 1.9628
181.9701 | 1.3998 | 1.9557
186.2087 | 1.3468 | 1.9484
190.5461 | 1.2958 | 1.9408
194.9845 | 1.2468 | 1.9329
199.5262 | 1.1996 | 1.9248
204.1738 | 1.1543 | 1.9163
208.9296 | 1.1108 | 1.9076
213.7962 | 1.069 | 1.8985
218.7762 | 1.0288 | 1.8891
223.8721 | 0.9903 | 1.8794
229.0868 | 0.95329 | 1.8694
234.4229 | 0.91778 | 1.859
239.8833 | 0.8837 | 1.8482
245.4709 | 0.85101 | 1.8371
251.1886 | 0.81964 | 1.8256
257.0396 | 0.78957 | 1.8138
263.0268 | 0.76073 | 1.8015
269.1535 | 0.73307 | 1.7889
275.4229 | 0.70656 | 1.7759
281.8383 | 0.68116 | 1.7625
288.4032 | 0.65681 | 1.7487
295.1209 | 0.63347 | 1.7345
301.9952 | 0.61112 | 1.7199
309.0295 | 0.5897 | 1.7049
316.2278 | 0.56919 | 1.6894
323.5937 | 0.54954 | 1.6736
331.1311 | 0.53072 | 1.6573
338.8442 | 0.5127 | 1.6406
346.7369 | 0.49545 | 1.6235
354.8134 | 0.47893 | 1.606
363.0781 | 0.46311 | 1.5881
371.5352 | 0.44797 | 1.5698
380.1894 | 0.43348 | 1.5511
389.0451 | 0.41961 | 1.532
398.1072 | 0.40634 | 1.5125
407.3803 | 0.39363 | 1.4927
416.8694 | 0.38147 | 1.4725
426.5795 | 0.36983 | 1.4519
436.5158 | 0.3587 | 1.431
446.6836 | 0.34804 | 1.4098
457.0882 | 0.33784 | 1.3883
467.7351 | 0.32809 | 1.3665
478.6301 | 0.31875 | 1.3444
489.7788 | 0.30982 | 1.3221
501.1872 | 0.30127 | 1.2995
512.8614 | 0.29309 | 1.2767
524.8075 | 0.28526 | 1.2537
537.0318 | 0.27777 | 1.2305
549.5409 | 0.2706 | 1.2072
562.3413 | 0.26374 | 1.1837
575.4399 | 0.25718 | 1.1602
588.8437 | 0.25089 | 1.1365
602.5596 | 0.24488 | 1.1128
616.595 | 0.23912 | 1.089
630.9573 | 0.23361 | 1.0652
645.6542 | 0.22833 | 1.0415
660.6934 | 0.22327 | 1.0178
676.083 | 0.21843 | 0.99408
691.831 | 0.2138 | 0.97049
707.9458 | 0.20935 | 0.947
724.436 | 0.2051 | 0.92364
741.3102 | 0.20101 | 0.90042
758.5776 | 0.1971 | 0.87737
776.2471 | 0.19335 | 0.85451
794.3282 | 0.18975 | 0.83185
812.8305 | 0.1863 | 0.80942
831.7638 | 0.18299 | 0.78724
851.138 | 0.17981 | 0.76531
870.9636 | 0.17675 | 0.74365
891.2509 | 0.17382 | 0.72229
912.0108 | 0.17099 | 0.70122
933.2543 | 0.16828 | 0.68047
954.9926 | 0.16567 | 0.66003
977.2372 | 0.16316 | 0.63993
1000 | 0.16073 | 0.62017

## Revision History
REVISION HISTORY
2010-07-12 | Prelim0 | Initial Release
2011-02-24 | Rev0