## Series Values
AD6655/53 Analog Input S-Parameter Data
Series Configuration - See Input Configuration Sheet for Diagram
Summary: This is the tabular formatted results taken to generate the frequency responses captured and presented in
application note AN-742, Frequency Domain Response of Switched-Cap ADCs. For additional information please refer to the paper sited above at www.analog.com.
NOTE: All imaginary numbers are assumed capacitive unless otherwise noted with a
AD6655-53 (LFCSP) | Real Series | Imag Series | Real Series | Imag Series
Frequency | Track Mode (Ohms) | Track Mode (Xc) | Hold Mode (Ohms) | Hold Mode (Xc)
300000 | 26663.8786 | -30503.5924 | 12576.5894 | -26650.0574
924812.5 | 14920.2573 | -2812.8228 | 13758.348 | -1643.9743
1549625 | 13560.4244 | -6846.3866 | 13861.1081 | -3376.8069
2174437.5 | 10031.0311 | -8822.2845 | 12980.0215 | -4897.3088
2799250 | 7007.2739 | -8707.5041 | 11811.1635 | -6436.9985
3424062.5 | 5140.1089 | -8146.1978 | 10439.159 | -6986.6578
4048875 | 3838.4853 | -7482.154 | 9180.4091 | -7415.2435
4673687.5 | 2931.852 | -6867.4748 | 7891.0353 | -7566.0436
5298500 | 2381.7805 | -6192.1401 | 6868.3415 | -7447.9794
5923312.5 | 1931.0243 | -5627.5421 | 5996.1345 | -7363.5885
6548125 | 1622.0593 | -5164.3332 | 5182.8016 | -7175.8241
7172937.5 | 1302.0267 | -4704.0274 | 4471.8319 | -6748.2969
7797750 | 1116.5115 | -4435.334 | 3951.961 | -6675.1646
8422562.5 | 973.0595 | -4313.6515 | 3886.7894 | -6991.6607
9047375 | 804.3174 | -4344.3158 | 3830.4202 | -7689.985
9672187.5 | 611.1282 | -4390.0766 | 3887.5086 | -8629.9314
10297000 | 462.0848 | -4371.9579 | 3845.8056 | -9390.5594
10921812.5 | 313.2439 | -4242.9756 | 3389.9094 | -9885.4893
11546625 | 281.7704 | -4003.1472 | 2808.1027 | -9349.7949
12171437.5 | 254.7333 | -3730.5859 | 2475.4432 | -8858.972
12796250 | 239.6869 | -3481.4538 | 2104.8977 | -7871.0239
13421062.5 | 242.1829 | -3233.0707 | 1859.3257 | -7105.5786
14045875 | 236.5169 | -3021.8945 | 1712.013 | -6427.7108
14670687.5 | 228.8429 | -2836.2782 | 1526.6385 | -5925.3524
15295500 | 226.5741 | -2679.1859 | 1398.7838 | -5519.1613
15920312.5 | 214.8157 | -2542.7441 | 1277.1869 | -5205.2395
16545125 | 198.6385 | -2432.2115 | 1173.4606 | -4944.7653
17169937.5 | 186.115 | -2319.3276 | 1069.0895 | -4692.863
17794750 | 180.362 | -2226.0937 | 999.25 | -4477.692
18419562.5 | 171.7166 | -2141.675 | 889.9862 | -4255.6996
19044375 | 158.9008 | -2058.8517 | 849.6951 | -4077.9794
19669187.5 | 155.0649 | -1981.1191 | 805.8045 | -3932.5684
20294000 | 138.0752 | -1909.8141 | 731.092 | -3770.2637
20918812.5 | 140.6674 | -1849.9888 | 679.0263 | -3642.1778
21543625 | 129.2803 | -1785.5938 | 645.7162 | -3500.838
22168437.5 | 122.9564 | -1730.1156 | 603.8106 | -3374.6211
22793250 | 121.8172 | -1679.543 | 576.3017 | -3279.9985
23418062.5 | 108.5077 | -1627.3621 | 538.8715 | -3172.6881
24042875 | 106.4505 | -1580.4568 | 505.929 | -3068.9235
24667687.5 | 102.8256 | -1541.6443 | 474.4389 | -2994.0964
25292500 | 98.3108 | -1497.1181 | 440.8852 | -2910.7481
25917312.5 | 94.7428 | -1461.8644 | 425.2271 | -2827.7279
26542125 | 89.7097 | -1424.5382 | 401.7041 | -2756.1718
27166937.5 | 86.4168 | -1388.5934 | 381.6858 | -2691.6985
27791750 | 82.2296 | -1357.0324 | 362.5961 | -2626.8465
28416562.5 | 77.5678 | -1325.6167 | 339.8721 | -2553.1325
29041375 | 76.017 | -1296.4806 | 334.2674 | -2495.0567
29666187.5 | 71.0995 | -1264.2265 | 307.8773 | -2430.5827
30291000 | 70.0764 | -1240.49 | 296.3822 | -2384.7312
30915812.5 | 67.0006 | -1212.8102 | 284.4035 | -2325.4879
31540625 | 66.9406 | -1189.3937 | 267.9156 | -2281.843
32165437.5 | 63.5747 | -1163.0671 | 257.6859 | -2231.5238
32790250 | 59.9317 | -1141.0181 | 245.1379 | -2186.7034
33415062.5 | 59.8549 | -1118.6231 | 237.7372 | -2139.0541
34039875 | 56.2707 | -1097.2947 | 229.74 | -2104.6006
34664687.5 | 56.6238 | -1078.1664 | 218.2448 | -2061.8533
35289500 | 51.7379 | -1058.4966 | 205.0063 | -2021.9364
35914312.5 | 51.1272 | -1040.4808 | 198.1458 | -1987.8093
36539125 | 49.5821 | -1022.0749 | 198.3756 | -1951.6079
37163937.5 | 50.1845 | -1004.1442 | 186.3817 | -1918.9161
37788750 | 48.2239 | -988.4241 | 182.146 | -1886.3679
38413562.5 | 47.5068 | -971.1385 | 175.1432 | -1850.2601
39038375 | 45.389 | -956.4905 | 168.6083 | -1819.5255
39663187.5 | 44.385 | -940.5277 | 166.2611 | -1792.4891
40288000 | 43.1743 | -926.4948 | 158.741 | -1761.6076
40912812.5 | 42.52 | -912.3987 | 151.3039 | -1732.4034
41537625 | 41.9163 | -898.5934 | 148.087 | -1700.9424
42162437.5 | 40.8404 | -884.3067 | 141.363 | -1681.0499
42787250 | 40.1143 | -872.0584 | 135.4989 | -1654.963
43412062.5 | 39.3727 | -858.7242 | 137.1518 | -1628.5436
44036875 | 38.9357 | -847.9695 | 134.0024 | -1608.3783
44661687.5 | 38.491 | -836.2868 | 126.6696 | -1584.0128
45286500 | 38.5582 | -823.5112 | 124.7715 | -1559.8775
45911312.5 | 37.095 | -812.405 | 119.6887 | -1537.6025
46536125 | 37.0799 | -802.3342 | 119.8007 | -1519.8381
47160937.5 | 37.2528 | -792.1242 | 115.9433 | -1499.6959
47785750 | 35.0955 | -782.1853 | 111.3665 | -1475.7525
48410562.5 | 35.6014 | -771.6937 | 111.9576 | -1456.6275
49035375 | 34.6107 | -761.5943 | 109.1262 | -1441.2374
49660187.5 | 34.5552 | -751.6229 | 106.6996 | -1419.2535
50285000 | 34.0663 | -743.1312 | 105.3252 | -1404.5788
50909812.5 | 33.9651 | -734.3891 | 101.0024 | -1386.1536
51534625 | 32.8616 | -725.3026 | 99.7764 | -1369.6098
52159437.5 | 32.4575 | -717.5378 | 97.1672 | -1352.9348
52784250 | 32.1313 | -709.4023 | 92.6693 | -1336.9331
53409062.5 | 31.7076 | -701.563 | 89.0673 | -1320.6374
54033875 | 31.0446 | -693.0963 | 88.0139 | -1304.7036
54658687.5 | 31.0009 | -685.3732 | 85.4279 | -1290.8629
55283500 | 30.3702 | -677.8002 | 84.7133 | -1275.7358
55908312.5 | 29.9773 | -670.9535 | 82.736 | -1259.949
56533125 | 30.2517 | -663.737 | 81.0115 | -1249.0829
57157937.5 | 30.5601 | -656.1474 | 81.6483 | -1234.6714
57782750 | 29.5971 | -650.6789 | 77.418 | -1221.7664
58407562.5 | 28.8192 | -642.9447 | 77.318 | -1210.8984
59032375 | 28.8858 | -637.0117 | 74.6798 | -1196.4543
59657187.5 | 29.0193 | -630.297 | 71.677 | -1185.0209
60282000 | 29.0574 | -624.0045 | 74.2382 | -1170.8117
60906812.5 | 28.8326 | -617.8301 | 71.192 | -1159.4536
61531625 | 28.7436 | -612.4869 | 71.8644 | -1148.9887
62156437.5 | 27.7414 | -606.4568 | 69.0701 | -1138.1575
62781250 | 27.9265 | -600.9541 | 68.4516 | -1127.4148
63406062.5 | 27.4957 | -595.0325 | 66.7959 | -1116.2787
64030875 | 27.2018 | -589.9395 | 67.1606 | -1104.8713
64655687.5 | 26.7128 | -584.322 | 64.6981 | -1095.2499
65280500 | 27.0084 | -579.1613 | 63.1183 | -1083.884
65905312.5 | 26.7757 | -573.9271 | 62.4211 | -1074.9078
66530125 | 26.3599 | -568.9287 | 60.1089 | -1065.4238
67154937.5 | 25.9879 | -563.5247 | 58.3046 | -1053.6549
67779750 | 26.2042 | -559.0727 | 57.0889 | -1044.6553
68404562.5 | 25.7706 | -553.873 | 55.2349 | -1036.6313
69029375 | 25.5442 | -549.65 | 56.8506 | -1025.7177
69654187.5 | 25.2484 | -544.7548 | 55.0947 | -1015.7198
70279000 | 24.6868 | -539.9879 | 53.9284 | -1009.2081
70903812.5 | 24.8369 | -535.4476 | 51.4994 | -999.0418
71528625 | 24.4845 | -531.203 | 51.821 | -990.9602
72153437.5 | 24.2299 | -527.1113 | 50.376 | -982.013
72778250 | 24.1915 | -522.795 | 49.6056 | -975.1284
73403062.5 | 23.9958 | -518.5515 | 49.301 | -966.1696
74027875 | 23.9529 | -514.4271 | 46.8761 | -958.7788
74652687.5 | 23.5007 | -510.7749 | 47.1297 | -950.443
75277500 | 23.6492 | -506.8523 | 46.7835 | -943.1756
75902312.5 | 23.3905 | -502.8443 | 46.2436 | -935.49
76527125 | 23.1879 | -499.2984 | 44.0554 | -927.6257
77151937.5 | 23.2654 | -495.5307 | 43.4074 | -921.6496
77776750 | 23.1022 | -491.691 | 43.2633 | -913.9194
78401562.5 | 23.083 | -487.9064 | 42.8658 | -906.4143
79026375 | 23.259 | -484.5647 | 41.7126 | -900.0752
79651187.5 | 22.839 | -481.0418 | 41.6671 | -893.0104
80276000 | 23.077 | -477.6087 | 40.7216 | -885.8485
80900812.5 | 22.9 | -474.3263 | 40.4771 | -879.9655
81525625 | 22.5669 | -470.8869 | 39.8036 | -873.1369
82150437.5 | 22.5326 | -468.1868 | 38.8378 | -866.3407
82775250 | 22.3439 | -464.7687 | 38.8253 | -860.3687
83400062.5 | 22.4554 | -461.2688 | 38.1126 | -853.0706
84024875 | 22.2919 | -457.9475 | 37.9736 | -847.114
84649687.5 | 22.0183 | -454.8906 | 37.356 | -841.2829
85274500 | 22.1198 | -451.8911 | 36.9371 | -834.4144
85899312.5 | 22.0999 | -449.0904 | 35.5892 | -829.5436
86524125 | 22.0599 | -445.8684 | 34.3876 | -823.5822
87148937.5 | 21.5674 | -443.0915 | 35.4384 | -817.4704
87773750 | 21.7116 | -440.0944 | 34.2179 | -811.4202
88398562.5 | 21.7311 | -437.0404 | 33.1409 | -806.4578
89023375 | 21.5771 | -434.101 | 33.2023 | -800.3176
89648187.5 | 21.5321 | -431.5644 | 32.7479 | -794.354
90273000 | 21.4183 | -428.8244 | 31.6381 | -790.004
90897812.5 | 21.11 | -426.1511 | 31.4879 | -784.0323
91522625 | 20.6465 | -423.745 | 29.8155 | -778.6495
92147437.5 | 20.9301 | -420.9167 | 29.9263 | -773.5401
92772250 | 20.5931 | -418.5391 | 30.0802 | -767.5199
93397062.5 | 20.6573 | -415.4858 | 29.1224 | -763.0945
94021875 | 20.5033 | -413.1045 | 28.3979 | -758.7903
94646687.5 | 20.356 | -410.8346 | 28.5547 | -752.7008
95271500 | 20.3085 | -408.2707 | 27.0661 | -748.2753
95896312.5 | 20.38 | -405.6437 | 27.2549 | -743.9412
96521125 | 19.9081 | -403.6373 | 26.5294 | -739.3514
97145937.5 | 19.8413 | -401.1565 | 26.2047 | -734.9058
97770750 | 20.0661 | -398.6887 | 25.998 | -729.6436
98395562.5 | 20.0489 | -396.4728 | 25.4099 | -725.7029
99020375 | 20.0179 | -394.3307 | 25.2052 | -720.6889
99645187.5 | 19.9668 | -392.0531 | 24.5906 | -716.1724
100270000 | 19.7471 | -389.7203 | 23.7584 | -712.4148
100894812.5 | 19.6089 | -387.8403 | 23.6548 | -707.1032
101519625 | 19.523 | -385.5624 | 23.3078 | -704.0701
102144437.5 | 19.4185 | -383.3408 | 22.8757 | -699.9592
102769250 | 19.2322 | -381.3357 | 21.7683 | -695.3498
103394062.5 | 19.2555 | -379.2722 | 22.8092 | -691.1034
104018875 | 19.1989 | -377.1951 | 21.783 | -687.0698
104643687.5 | 19.1229 | -375.1785 | 20.9784 | -683.0823
105268500 | 19.0543 | -373.188 | 20.3339 | -679.0032
105893312.5 | 18.9996 | -371.2099 | 20.056 | -675.0603
106518125 | 18.8212 | -369.2637 | 20.1243 | -671.6302
107142937.5 | 18.8394 | -367.292 | 19.8094 | -667.8838
107767750 | 18.8959 | -365.3565 | 19.7308 | -664.2711
108392562.5 | 18.8556 | -363.5799 | 18.9252 | -661.1159
109017375 | 18.721 | -361.8433 | 18.2993 | -657.2143
109642187.5 | 18.5687 | -360.0785 | 18.1912 | -653.5988
110267000 | 18.6323 | -358.3203 | 18.2022 | -649.9581
110891812.5 | 18.7348 | -356.6067 | 17.6351 | -646.5793
111516625 | 18.69 | -354.7198 | 17.6402 | -643.3076
112141437.5 | 18.6542 | -352.9297 | 17.4666 | -639.9352
112766250 | 18.4784 | -351.3969 | 17.2419 | -636.3279
113391062.5 | 18.4659 | -349.7251 | 16.8805 | -633.1743
114015875 | 18.5106 | -348.158 | 17.2209 | -630.2438
114640687.5 | 18.5424 | -346.4333 | 16.993 | -627.2231
115265500 | 18.4409 | -344.8266 | 16.5378 | -623.864
115890312.5 | 18.5478 | -343.2216 | 16.8128 | -620.8717
116515125 | 18.5607 | -341.4177 | 16.6915 | -617.8783
117139937.5 | 18.5953 | -339.9382 | 16.9128 | -615.0753
117764750 | 18.5361 | -338.6434 | 16.89 | -612.2688
118389562.5 | 18.6277 | -337.0107 | 16.0612 | -609.317
119014375 | 18.6402 | -335.4682 | 15.6847 | -606.0775
119639187.5 | 18.8101 | -333.8844 | 15.6307 | -603.1295
120264000 | 18.7849 | -332.3232 | 15.5975 | -600.0292
120888812.5 | 18.692 | -331.0368 | 15.4849 | -597.2979
121513625 | 18.6433 | -329.4641 | 15.8903 | -594.438
122138437.5 | 18.6473 | -328.0782 | 15.5741 | -591.706
122763250 | 18.7526 | -326.7584 | 15.3087 | -589.1811
123388062.5 | 18.7772 | -325.3556 | 14.5451 | -586.389
124012875 | 18.6518 | -323.9519 | 14.6737 | -583.7349
124637687.5 | 18.6924 | -322.6433 | 14.5994 | -581.0788
125262500 | 18.6636 | -321.1586 | 14.5099 | -578.2234
125887312.5 | 18.587 | -319.8971 | 14.5401 | -575.7842
126512125 | 18.6288 | -318.6155 | 13.7395 | -574.1384
127136937.5 | 18.7606 | -317.423 | 13.7725 | -571.3446
127761750 | 18.6798 | -315.8972 | 13.6028 | -568.613
128386562.5 | 18.7213 | -314.6952 | 13.8086 | -566.0594
129011375 | 18.5858 | -313.3894 | 12.9915 | -563.8038
129636187.5 | 18.5078 | -312.3424 | 12.751 | -561.4247
130261000 | 18.6033 | -311.0702 | 12.6756 | -559.2152
130885812.5 | 18.5306 | -309.821 | 13.2311 | -556.7475
131510625 | 18.578 | -308.6355 | 12.4986 | -554.4181
132135437.5 | 18.2349 | -307.3099 | 12.1366 | -551.9333
132760250 | 18.5164 | -306.1671 | 11.8367 | -549.4249
133385062.5 | 18.4285 | -305.0713 | 12.1959 | -547.6979
134009875 | 18.2678 | -303.8405 | 11.8235 | -545.3939
134634687.5 | 18.3518 | -302.6221 | 11.8552 | -543.2161
135259500 | 18.4418 | -301.8056 | 11.4674 | -541.5239
135884312.5 | 18.3147 | -300.566 | 11.5068 | -539.2672
136509125 | 18.492 | -299.5115 | 10.849 | -536.8323
137133937.5 | 18.4348 | -298.329 | 11.4634 | -535.3753
137758750 | 18.4493 | -297.4395 | 10.8689 | -533.4634
138383562.5 | 18.4177 | -296.2932 | 10.5263 | -530.8785
139008375 | 18.3706 | -295.3621 | 10.3402 | -529.2043
139633187.5 | 18.3566 | -294.225 | 10.7009 | -527.5958
140258000 | 18.4181 | -293.303 | 10.4546 | -525.8069
140882812.5 | 18.3147 | -292.3193 | 9.9072 | -523.4088
141507625 | 18.345 | -291.3996 | 10.0337 | -521.9302
142132437.5 | 18.4727 | -290.351 | 9.4161 | -520.0703
142757250 | 18.323 | -289.2873 | 9.631 | -518.2321
143382062.5 | 18.297 | -288.3846 | 9.4211 | -516.5117
144006875 | 18.3167 | -287.3834 | 9.2918 | -514.6377
144631687.5 | 18.3346 | -286.3858 | 9.075 | -512.6547
145256500 | 18.3295 | -285.4233 | 8.8172 | -510.6391
145881312.5 | 18.2304 | -284.5811 | 8.909 | -508.9649
146506125 | 18.22 | -283.6108 | 8.8526 | -507.6986
147130937.5 | 18.2384 | -282.6686 | 8.6557 | -506.2533
147755750 | 18.2613 | -281.8206 | 8.342 | -504.3723
148380562.5 | 18.2993 | -280.882 | 8.3117 | -502.2986
149005375 | 18.2506 | -280.0015 | 8.2683 | -500.7513
149630187.5 | 18.1731 | -279.1454 | 8.1138 | -499.426
150255000 | 18.1339 | -278.2735 | 7.7108 | -497.9505
150879812.5 | 18.1721 | -277.3431 | 7.9286 | -496.3867
151504625 | 18.1498 | -276.5006 | 7.8435 | -494.6737
152129437.5 | 18.089 | -275.7065 | 7.5299 | -492.9584
152754250 | 18.1134 | -274.7766 | 7.5005 | -491.8227
153379062.5 | 18.0806 | -273.9076 | 7.1743 | -489.9124
154003875 | 18.1206 | -273.1229 | 6.9285 | -488.1635
154628687.5 | 18.2578 | -272.4205 | 6.8589 | -486.8774
155253500 | 18.1141 | -271.5632 | 6.5726 | -485.5169
155878312.5 | 18.1366 | -270.7998 | 6.5825 | -483.9709
156503125 | 18.1586 | -270.011 | 6.5543 | -482.3949
157127937.5 | 18.0176 | -269.0738 | 6.1755 | -480.9203
157752750 | 18.1224 | -268.366 | 6.2599 | -479.6211
158377562.5 | 18.16 | -267.5708 | 6.2591 | -478.2384
159002375 | 18.1481 | -266.7438 | 6.2334 | -476.8174
159627187.5 | 18.1783 | -266.0845 | 6.3954 | -475.5137
160252000 | 18.1364 | -265.2491 | 6.1433 | -474.3102
160876812.5 | 18.1479 | -264.4773 | 5.9532 | -473.0368
161501625 | 18.2275 | -263.814 | 5.9365 | -471.6945
162126437.5 | 18.1899 | -263.07 | 6.0951 | -470.7331
162751250 | 18.2557 | -262.4061 | 6.0482 | -469.5279
163376062.5 | 18.3175 | -261.6882 | 5.904 | -468.1168
164000875 | 18.2955 | -260.8076 | 5.7442 | -466.4922
164625687.5 | 18.3143 | -260.1763 | 5.7707 | -465.5616
165250500 | 18.3202 | -259.4597 | 5.5978 | -464.5982
165875312.5 | 18.3359 | -258.7305 | 5.4529 | -463.4961
166500125 | 18.4149 | -258.1601 | 5.8368 | -462.0306
167124937.5 | 18.4426 | -257.4536 | 5.7163 | -460.9815
167749750 | 18.4531 | -256.7786 | 5.7532 | -459.8801
168374562.5 | 18.467 | -256.1464 | 5.9519 | -458.6898
168999375 | 18.5741 | -255.4083 | 5.4727 | -457.8073
169624187.5 | 18.6092 | -254.7847 | 5.7264 | -456.4305
170249000 | 18.6039 | -254.1606 | 5.8252 | -455.2105
170873812.5 | 18.5726 | -253.4703 | 5.2497 | -454.5308
171498625 | 18.6547 | -252.9306 | 5.5232 | -453.0484
172123437.5 | 18.6548 | -252.2854 | 5.4599 | -452.1137
172748250 | 18.6242 | -251.6097 | 5.3314 | -451.3034
173373062.5 | 18.6411 | -251.0224 | 5.5972 | -449.9368
173997875 | 18.6076 | -250.3908 | 5.3909 | -449.2804
174622687.5 | 18.6189 | -249.7582 | 5.4059 | -448.2555
175247500 | 18.6637 | -249.1262 | 5.5578 | -446.9194
175872312.5 | 18.6243 | -248.4703 | 4.9318 | -446.2578
176497125 | 18.6565 | -247.9559 | 4.8579 | -445.2476
177121937.5 | 18.6794 | -247.3886 | 4.8351 | -444.2142
177746750 | 18.6582 | -246.6892 | 4.6464 | -443.2812
178371562.5 | 18.6505 | -246.2399 | 4.6921 | -442.0658
178996375 | 18.5954 | -245.6431 | 4.4661 | -441.1335
179621187.5 | 18.5501 | -245.0186 | 4.2204 | -440.2398
180246000 | 18.5883 | -244.5123 | 4.2797 | -439.0864
180870812.5 | 18.5094 | -243.9095 | 4.0529 | -438.3112
181495625 | 18.5225 | -243.3359 | 3.8423 | -437.3387
182120437.5 | 18.5976 | -242.7736 | 3.6768 | -436.2553
182745250 | 18.5671 | -242.1137 | 3.5344 | -435.5334
183370062.5 | 18.5645 | -241.6292 | 3.6019 | -434.5572
183994875 | 18.5312 | -241.1226 | 3.5585 | -433.6763
184619687.5 | 18.4547 | -240.5436 | 3.3229 | -432.9725
185244500 | 18.4731 | -240.1697 | 3.4408 | -431.9247
185869312.5 | 18.4952 | -239.6043 | 3.2091 | -430.9784
186494125 | 18.5312 | -239.0216 | 3.0018 | -430.1823
187118937.5 | 18.594 | -238.5865 | 3.1739 | -429.6172
187743750 | 18.6042 | -238.0111 | 3.0949 | -428.7723
188368562.5 | 18.6092 | -237.5203 | 2.9252 | -427.9241
188993375 | 18.6057 | -237.0724 | 2.7512 | -427.1473
189618187.5 | 18.5742 | -236.5239 | 2.7932 | -426.605
190243000 | 18.5945 | -236.0992 | 2.9532 | -425.5649
190867812.5 | 18.6239 | -235.6224 | 2.8549 | -424.7318
191492625 | 18.6453 | -235.0727 | 2.4947 | -424.2135
192117437.5 | 18.6046 | -234.7036 | 2.7778 | -423.3046
192742250 | 18.6231 | -234.2867 | 2.8093 | -422.6597
193367062.5 | 18.6793 | -233.8428 | 2.8021 | -422.0223
193991875 | 18.763 | -233.3841 | 2.8957 | -421.2041
194616687.5 | 18.7372 | -232.911 | 2.6735 | -420.6348
195241500 | 18.7393 | -232.4397 | 2.7441 | -419.8599
195866312.5 | 18.7515 | -231.9799 | 2.8731 | -419.0599
196491125 | 18.7302 | -231.5507 | 2.5683 | -418.6346
197115937.5 | 18.7665 | -231.1423 | 2.7525 | -418.0513
197740750 | 18.7937 | -230.6976 | 2.8636 | -417.3471
198365562.5 | 18.8018 | -230.2118 | 2.8234 | -416.5477
198990375 | 18.8169 | -229.7365 | 2.7054 | -416.0252
199615187.5 | 18.833 | -229.265 | 2.5877 | -415.5506
200240000 | 18.9367 | -228.9184 | 2.6892 | -414.7721
200864812.5 | 19.0316 | -228.5644 | 2.7661 | -414.024
201489625 | 19.0263 | -228.1011 | 2.5916 | -413.4746
202114437.5 | 19.0218 | -227.6461 | 2.4568 | -412.8888
202739250 | 19.019 | -227.2187 | 2.5179 | -412.1192
203364062.5 | 19.035 | -226.8103 | 2.5443 | -411.4392
203988875 | 19.0955 | -226.4436 | 2.4956 | -410.9663
204613687.5 | 19.155 | -226.0555 | 2.4951 | -410.5145
205238500 | 19.2128 | -225.6342 | 2.5598 | -410.0993
205863312.5 | 19.2356 | -225.2563 | 2.6008 | -409.5171
206488125 | 19.224 | -224.9211 | 2.604 | -408.7687
207112937.5 | 19.1921 | -224.5401 | 2.4362 | -408.1923
207737750 | 19.1475 | -224.1299 | 2.1557 | -407.7256
208362562.5 | 19.179 | -223.7203 | 2.1583 | -407.0528
208987375 | 19.2418 | -223.3123 | 2.2858 | -406.2979
209612187.5 | 19.2443 | -222.9742 | 2.3088 | -405.6702
210237000 | 19.2331 | -222.6538 | 2.3167 | -405.0784
210861812.5 | 19.2552 | -222.2251 | 2.1522 | -404.5612
211486625 | 19.2801 | -221.7906 | 1.9777 | -404.0623
212111437.5 | 19.2753 | -221.4996 | 1.8274 | -403.458
212736250 | 19.2703 | -221.1984 | 1.6802 | -402.8746
213361062.5 | 19.2612 | -220.8112 | 1.5898 | -402.3693
213985875 | 19.254 | -220.4218 | 1.5117 | -401.8175
214610687.5 | 19.2527 | -220.0194 | 1.4962 | -401.0913
215235500 | 19.2327 | -219.6547 | 1.3702 | -400.4205
215860312.5 | 19.1738 | -219.3652 | 1.0121 | -399.8617
216485125 | 19.1406 | -219.0462 | 0.8721 | -399.4314
217109937.5 | 19.1412 | -218.6876 | 1.0077 | -399.1718
217734750 | 19.1608 | -218.3596 | 1.0181 | -398.601
218359562.5 | 19.1973 | -218.059 | 0.91305 | -397.7546
218984375 | 19.2186 | -217.6969 | 0.71351 | -397.2675
219609187.5 | 19.2311 | -217.3004 | 0.46265 | -396.9858
220234000 | 19.2274 | -217.0206 | 0.4197 | -396.4671
220858812.5 | 19.2185 | -216.7834 | 0.45964 | -395.8671
221483625 | 19.2132 | -216.4604 | 0.18575 | -395.4412
222108437.5 | 19.2087 | -216.1224 | -0.13982 | -395.056
222733250 | 19.2179 | -215.7935 | 0.097398 | -394.4867
223358062.5 | 19.2271 | -215.4694 | 0.34479 | -393.9195
223982875 | 19.2122 | -215.1976 | 0.14239 | -393.4069
224607687.5 | 19.2048 | -214.9241 | -0.041958 | -392.9393
225232500 | 19.2368 | -214.6344 | -0.094341 | -392.6928
225857312.5 | 19.2649 | -214.3506 | -0.15267 | -392.3361
226482125 | 19.2815 | -214.081 | -0.22377 | -391.6503
227106937.5 | 19.289 | -213.7995 | -0.27845 | -391.136
227731750 | 19.2795 | -213.4952 | -0.31315 | -390.9296
228356562.5 | 19.2878 | -213.1981 | -0.31601 | -390.5647
228981375 | 19.3172 | -212.9092 | -0.29061 | -390.0107
229606187.5 | 19.3269 | -212.646 | -0.30725 | -389.5243
230231000 | 19.3215 | -212.4032 | -0.35807 | -389.0877
230855812.5 | 19.3624 | -212.1161 | -0.47075 | -388.7076
231480625 | 19.4264 | -211.8076 | -0.60861 | -388.3571
232105437.5 | 19.4584 | -211.5433 | -0.61352 | -387.9305
232730250 | 19.481 | -211.2934 | -0.57064 | -387.4853
233355062.5 | 19.5048 | -211.0422 | -0.49834 | -387.0833
233979875 | 19.5288 | -210.7918 | -0.41863 | -386.697
234604687.5 | 19.5188 | -210.4953 | -0.54843 | -386.2372
235229500 | 19.5106 | -210.2066 | -0.67351 | -385.7814
235854312.5 | 19.5331 | -210.0117 | -0.62661 | -385.3026
236479125 | 19.5548 | -209.8018 | -0.59309 | -384.8531
237103937.5 | 19.5718 | -209.5199 | -0.60125 | -384.5276
237728750 | 19.5911 | -209.2522 | -0.63415 | -384.2
238353562.5 | 19.6168 | -209.0178 | -0.73654 | -383.8631
238978375 | 19.6438 | -208.7774 | -0.76534 | -383.5748
239603187.5 | 19.6729 | -208.5269 | -0.68744 | -383.3618
240228000 | 19.7033 | -208.2777 | -0.68397 | -382.9604
240852812.5 | 19.735 | -208.0299 | -0.76268 | -382.3591
241477625 | 19.7645 | -207.7945 | -0.85074 | -381.9606
242102437.5 | 19.7924 | -207.5682 | -0.94319 | -381.7005
242727250 | 19.7885 | -207.342 | -0.99313 | -381.1176
243352062.5 | 19.7706 | -207.1165 | -1.0176 | -380.3963
243976875 | 19.7648 | -206.86 | -0.97928 | -380.064
244601687.5 | 19.7622 | -206.5964 | -0.91932 | -379.8364
245226500 | 19.8015 | -206.4088 | -0.8058 | -379.3229
245851312.5 | 19.8454 | -206.2303 | -0.68807 | -378.7873
246476125 | 19.8477 | -205.9882 | -0.84738 | -378.412
247100937.5 | 19.8497 | -205.7449 | -0.99968 | -378.0555
247725750 | 19.8464 | -205.482 | -1.0594 | -377.8235
248350562.5 | 19.8612 | -205.2344 | -1.0747 | -377.5259
248975375 | 19.9437 | -205.0418 | -0.91987 | -376.9739
249600187.5 | 19.9725 | -204.8354 | -0.90652 | -376.4912
250225000 | 19.8832 | -204.5979 | -1.2115 | -376.157
250849812.5 | 19.8334 | -204.3666 | -1.3618 | -375.8002
251474625 | 19.839 | -204.1439 | -1.3029 | -375.4094
252099437.5 | 19.8492 | -203.9456 | -1.3273 | -374.963
252724250 | 19.8638 | -203.7698 | -1.4301 | -374.4628
253349062.5 | 19.8528 | -203.5398 | -1.5176 | -374.0808
253973875 | 19.826 | -203.2772 | -1.5908 | -373.7703
254598687.5 | 19.8922 | -203.0343 | -1.6742 | -373.2231
255223500 | 19.9938 | -202.7995 | -1.7548 | -372.5904
255848312.5 | 19.9426 | -202.6479 | -1.8677 | -372.3069
256473125 | 19.8597 | -202.5142 | -1.9855 | -372.1023
257097937.5 | 19.9017 | -202.3006 | -1.9841 | -371.5141
257722750 | 19.9489 | -202.0825 | -1.9798 | -370.9102
258347562.5 | 19.8681 | -201.8855 | -2.0899 | -370.4863
258972375 | 19.8063 | -201.6914 | -2.1683 | -370.0536
259597187.5 | 19.8631 | -201.5121 | -2.0284 | -369.5503
260222000 | 19.9096 | -201.335 | -1.9433 | -369.1342
260846812.5 | 19.9235 | -201.1626 | -2.0375 | -368.9878
261471625 | 19.9331 | -200.9762 | -2.1342 | -368.7711
262096437.5 | 19.9341 | -200.762 | -2.2459 | -368.416
262721250 | 19.937 | -200.5757 | -2.2833 | -368.0072
263346062.5 | 19.9426 | -200.4241 | -2.2325 | -367.5283
263970875 | 19.953 | -200.2648 | -2.2914 | -367.0606
264595687.5 | 19.9673 | -200.0992 | -2.4383 | -366.6002
265220500 | 20.0097 | -199.9229 | -2.4007 | -366.1718
265845312.5 | 20.0671 | -199.7415 | -2.2593 | -365.7628
266470125 | 20.064 | -199.585 | -2.2013 | -365.4734
267094937.5 | 20.0413 | -199.4369 | -2.167 | -365.2267
267719750 | 20.0673 | -199.2813 | -2.157 | -364.8975
268344562.5 | 20.1014 | -199.1253 | -2.1513 | -364.5611
268969375 | 20.1432 | -199.0309 | -2.1416 | -364.06
269594187.5 | 20.1857 | -198.9345 | -2.1381 | -363.5735
270219000 | 20.2305 | -198.7603 | -2.1822 | -363.3452
270843812.5 | 20.2677 | -198.5792 | -2.1981 | -363.0738
271468625 | 20.2676 | -198.3602 | -2.07 | -362.5812
272093437.5 | 20.2773 | -198.171 | -1.9999 | -362.1527
272718250 | 20.313 | -198.0611 | -2.0963 | -361.8936
273343062.5 | 20.3533 | -197.934 | -2.1465 | -361.6617
273967875 | 20.4012 | -197.7778 | -2.1261 | -361.4721
274592687.5 | 20.4484 | -197.6256 | -2.1018 | -361.2414
275217500 | 20.4917 | -197.4922 | -2.0359 | -360.744
275842312.5 | 20.5351 | -197.3595 | -1.9716 | -360.25
276467125 | 20.5555 | -197.245 | -1.9694 | -359.8309
277091937.5 | 20.5553 | -197.1468 | -2.0181 | -359.4794
277716750 | 20.5553 | -197.0491 | -2.0613 | -359.1306
278341562.5 | 20.6181 | -196.9142 | -1.9998 | -358.82
278966375 | 20.6876 | -196.7758 | -1.9254 | -358.519
279591187.5 | 20.7419 | -196.6358 | -1.8525 | -358.1825
280216000 | 20.7566 | -196.4902 | -1.7893 | -357.743
280840812.5 | 20.7715 | -196.3455 | -1.729 | -357.3077
281465625 | 20.7942 | -196.2185 | -1.693 | -356.9617
282090437.5 | 20.821 | -196.1012 | -1.6675 | -356.663
282715250 | 20.8488 | -195.984 | -1.6383 | -356.3607
283340062.5 | 20.9071 | -195.8586 | -1.5443 | -355.889
283964875 | 20.9653 | -195.7339 | -1.4461 | -355.4236
284589687.5 | 21.0045 | -195.6164 | -1.3876 | -355.0346
285214500 | 21.0157 | -195.5088 | -1.3949 | -354.7541
285839312.5 | 21.0272 | -195.4019 | -1.4055 | -354.479
286464125 | 21.0643 | -195.281 | -1.4733 | -354.1863
287088937.5 | 21.1086 | -195.1566 | -1.5575 | -353.8892
287713750 | 21.16 | -195.0401 | -1.62 | -353.5772
288338562.5 | 21.2496 | -194.9631 | -1.56 | -353.1797
288963375 | 21.3392 | -194.8867 | -1.4949 | -352.7859
289588187.5 | 21.369 | -194.7667 | -1.4914 | -352.4422
290213000 | 21.3465 | -194.6086 | -1.5441 | -352.1437
290837812.5 | 21.3242 | -194.4512 | -1.5957 | -351.85
291462625 | 21.3459 | -194.3531 | -1.5393 | -351.3508
292087437.5 | 21.3721 | -194.2619 | -1.4746 | -350.835
292712250 | 21.3962 | -194.1714 | -1.4022 | -350.3405
293337062.5 | 21.4151 | -194.0818 | -1.303 | -349.8919
293961875 | 21.4341 | -193.9927 | -1.2014 | -349.4459
294586687.5 | 21.4738 | -193.8869 | -1.2283 | -349.1567
295211500 | 21.524 | -193.7729 | -1.3202 | -348.951
295836312.5 | 21.5727 | -193.6604 | -1.402 | -348.7404
296461125 | 21.5837 | -193.5671 | -1.2836 | -348.2854
297085937.5 | 21.5949 | -193.4747 | -1.1688 | -347.836
297710750 | 21.6035 | -193.386 | -1.1819 | -347.4258
298335562.5 | 21.6085 | -193.3025 | -1.3733 | -347.0659
298960375 | 21.6136 | -193.2196 | -1.5636 | -346.7072
299585187.5 | 21.6352 | -193.1044 | -1.628 | -346.3339
300210000 | 21.6611 | -192.9811 | -1.6545 | -345.9593
300834812.5 | 21.6835 | -192.8661 | -1.6875 | -345.5831
301459625 | 21.6882 | -192.7897 | -1.7742 | -345.1867
302084437.5 | 21.693 | -192.714 | -1.8602 | -344.7953
302709250 | 21.6793 | -192.6113 | -1.8658 | -344.4386
303334062.5 | 21.6498 | -192.4858 | -1.8051 | -344.1102
303958875 | 21.6204 | -192.361 | -1.7468 | -343.7841
304583687.5 | 21.6739 | -192.3033 | -1.8483 | -343.3365
305208500 | 21.7351 | -192.2524 | -1.961 | -342.8798
305833312.5 | 21.7834 | -192.2011 | -2.042 | -342.5048
306458125 | 21.8006 | -192.1475 | -2.0525 | -342.3268
307082937.5 | 21.8179 | -192.0944 | -2.0615 | -342.1528
307707750 | 21.8286 | -192.0031 | -2.1218 | -341.8842
308332562.5 | 21.8362 | -191.8929 | -2.2102 | -341.5698
308957375 | 21.8452 | -191.7865 | -2.3009 | -341.25
309582187.5 | 21.8879 | -191.7519 | -2.3861 | -340.737
310207000 | 21.9307 | -191.7178 | -2.4698 | -340.2264
310831812.5 | 21.9536 | -191.6746 | -2.5205 | -339.8684
311456625 | 21.9486 | -191.6184 | -2.5245 | -339.7213
312081437.5 | 21.9437 | -191.5626 | -2.5249 | -339.5763
312706250 | 21.9515 | -191.4891 | -2.5533 | -339.2888
313331062.5 | 21.9626 | -191.4114 | -2.5898 | -338.9677
313955875 | 21.9726 | -191.3421 | -2.6217 | -338.6645
314580687.5 | 21.977 | -191.3106 | -2.6294 | -338.4302
315205500 | 21.9815 | -191.2795 | -2.6383 | -338.1974
315830312.5 | 22.0053 | -191.209 | -2.678 | -337.9273
316455125 | 22.0451 | -191.1061 | -2.7403 | -337.6264
317079937.5 | 22.0849 | -191.0036 | -2.7997 | -337.3271
317704750 | 22.0993 | -190.9697 | -2.7539 | -337.0528
318329562.5 | 22.1117 | -190.9422 | -2.6988 | -336.7848
318954375 | 22.1215 | -190.9132 | -2.6838 | -336.5227
319579187.5 | 22.1251 | -190.8798 | -2.7664 | -336.2677
320204000 | 22.1287 | -190.8466 | -2.8513 | -336.0152
320828812.5 | 22.1581 | -190.8092 | -2.9211 | -335.7768
321453625 | 22.2001 | -190.7698 | -2.9819 | -335.5451
322078437.5 | 22.2416 | -190.7307 | -3.0407 | -335.3164
322703250 | 22.2672 | -190.6878 | -3.0843 | -335.1302
323328062.5 | 22.2931 | -190.6455 | -3.1244 | -334.9468
323952875 | 22.3126 | -190.6144 | -3.1881 | -334.7273
324577687.5 | 22.3235 | -190.5978 | -3.2874 | -334.458
325202500 | 22.3345 | -190.5815 | -3.3874 | -334.1918
325827312.5 | 22.3464 | -190.5494 | -3.4054 | -333.9353
326452125 | 22.3586 | -190.5137 | -3.4034 | -333.6822
327076937.5 | 22.3756 | -190.4808 | -3.419 | -333.462
327701750 | 22.414 | -190.46 | -3.5126 | -333.3896
328326562.5 | 22.4525 | -190.4396 | -3.6037 | -333.3184
328951375 | 22.4779 | -190.4066 | -3.6789 | -333.1229
329576187.5 | 22.4927 | -190.3634 | -3.7424 | -332.8291
330201000 | 22.5077 | -190.3205 | -3.8056 | -332.539
330825812.5 | 22.5472 | -190.2837 | -3.7505 | -332.3783
331450625 | 22.5886 | -190.2478 | -3.6886 | -332.2295
332075437.5 | 22.625 | -190.2087 | -3.675 | -332.0573
332700250 | 22.6502 | -190.1621 | -3.7665 | -331.8276
333325062.5 | 22.6755 | -190.1158 | -3.8561 | -331.5984
333949875 | 22.7013 | -190.1013 | -3.8847 | -331.4101
334574687.5 | 22.7273 | -190.1019 | -3.8835 | -331.2429
335199500 | 22.7531 | -190.1014 | -3.8861 | -331.0776
335824312.5 | 22.7746 | -190.0781 | -3.9871 | -330.8988
336449125 | 22.796 | -190.0552 | -4.089 | -330.7224
337073937.5 | 22.8171 | -190.033 | -4.1543 | -330.5643
337698750 | 22.8375 | -190.0115 | -4.1711 | -330.4284
338323562.5 | 22.8581 | -189.9902 | -4.1882 | -330.2931
338948375 | 22.9101 | -189.9511 | -4.1947 | -330.1378
339573187.5 | 22.9695 | -189.9082 | -4.1964 | -329.9794
340198000 | 23.0232 | -189.8695 | -4.2172 | -329.8313
340822812.5 | 23.0519 | -189.8475 | -4.3321 | -329.7229
341447625 | 23.0807 | -189.8259 | -4.4469 | -329.6173
342072437.5 | 23.0852 | -189.8039 | -4.4808 | -329.4821
342697250 | 23.0707 | -189.7817 | -4.4525 | -329.3233
343322062.5 | 23.0564 | -189.7598 | -4.4261 | -329.1663
343946875 | 23.0934 | -189.7403 | -4.4762 | -329.0298
344571687.5 | 23.1339 | -189.7214 | -4.5297 | -328.8957
345196500 | 23.1738 | -189.6919 | -4.5925 | -328.7675
345821312.5 | 23.2124 | -189.6382 | -4.6781 | -328.6521
346446125 | 23.2511 | -189.585 | -4.7621 | -328.5385
347070937.5 | 23.2557 | -189.5604 | -4.7751 | -328.4052
347695750 | 23.2448 | -189.5489 | -4.7573 | -328.2646
348320562.5 | 23.238 | -189.5379 | -4.7464 | -328.1255
348945375 | 23.2905 | -189.5304 | -4.8202 | -327.9745
349570187.5 | 23.3431 | -189.5234 | -4.894 | -327.8241
350195000 | 23.3675 | -189.4996 | -4.9246 | -327.7035
350819812.5 | 23.3559 | -189.4541 | -4.8985 | -327.6219
351444625 | 23.3444 | -189.409 | -4.8704 | -327.5423
352069437.5 | 23.3663 | -189.3932 | -4.9853 | -327.4419
352694250 | 23.3958 | -189.3844 | -5.1333 | -327.3387
353319062.5 | 23.424 | -189.374 | -5.2552 | -327.2437
353943875 | 23.4458 | -189.3549 | -5.2653 | -327.175
354568687.5 | 23.4677 | -189.3361 | -5.2764 | -327.1078
355193500 | 23.5067 | -189.3206 | -5.3199 | -327.0189
355818312.5 | 23.5587 | -189.3076 | -5.3859 | -326.9137
356443125 | 23.6107 | -189.2951 | -5.4501 | -326.8097
357067937.5 | 23.6252 | -189.283 | -5.6041 | -326.788
357692750 | 23.6375 | -189.2713 | -5.7624 | -326.7726
358317562.5 | 23.6474 | -189.2594 | -5.8491 | -326.7609
358942375 | 23.652 | -189.2466 | -5.786 | -326.756
359567187.5 | 23.6567 | -189.2341 | -5.7239 | -326.753
360192000 | 23.7041 | -189.2455 | -5.703 | -326.7123
360816812.5 | 23.7702 | -189.2676 | -5.7 | -326.6551
361441625 | 23.8316 | -189.2869 | -5.708 | -326.6047
362066437.5 | 23.8281 | -189.2647 | -5.859 | -326.6345
362691250 | 23.8247 | -189.2429 | -6.008 | -326.6658
363316062.5 | 23.8285 | -189.236 | -6.1203 | -326.7204
363940875 | 23.8413 | -189.2476 | -6.1896 | -326.8043
364565687.5 | 23.8542 | -189.2594 | -6.2599 | -326.8906
365190500 | 23.8799 | -189.2431 | -6.3285 | -326.8948
365815312.5 | 23.9086 | -189.221 | -6.3976 | -326.8815
366440125 | 23.9306 | -189.2097 | -6.4556 | -326.8852
367064937.5 | 23.9252 | -189.2412 | -6.465 | -326.9561
367689750 | 23.9199 | -189.273 | -6.4728 | -327.0281
368314562.5 | 23.9574 | -189.3041 | -6.5433 | -327.0494
368939375 | 24.0268 | -189.3348 | -6.6607 | -327.0342
369564187.5 | 24.0963 | -189.3659 | -6.7772 | -327.021
370189000 | 24.0983 | -189.3413 | -6.8953 | -327.2277
370813812.5 | 24.0967 | -189.3141 | -7.0149 | -327.4474
371438625 | 24.1038 | -189.3033 | -7.1037 | -327.6193
372063437.5 | 24.1287 | -189.3265 | -7.1256 | -327.6903
372688250 | 24.1537 | -189.35 | -7.1471 | -327.7623
373313062.5 | 24.2036 | -189.3776 | -7.2438 | -327.8401
373937875 | 24.2641 | -189.4074 | -7.3713 | -327.9215
374562687.5 | 24.3189 | -189.4342 | -7.4895 | -328.0106
375187500 | 24.3032 | -189.4232 | -7.5131 | -328.1741
375812312.5 | 24.2875 | -189.4125 | -7.5377 | -328.3403
376437125 | 24.3047 | -189.4172 | -7.6194 | -328.4764
377061937.5 | 24.3618 | -189.4406 | -7.7699 | -328.574
377686750 | 24.4189 | -189.4644 | -7.921 | -328.6722
378311562.5 | 24.4471 | -189.5089 | -7.9605 | -328.7905
378936375 | 24.4694 | -189.5579 | -7.9755 | -328.9141
379561187.5 | 24.4917 | -189.6071 | -7.9889 | -329.0393
380186000 | 24.5333 | -189.6157 | -8.0614 | -329.2294
380810812.5 | 24.5811 | -189.6114 | -8.1539 | -329.4421
381435625 | 24.6288 | -189.6073 | -8.247 | -329.6567
382060437.5 | 24.6708 | -189.6074 | -8.3429 | -329.8566
382685250 | 24.6722 | -189.6337 | -8.4544 | -329.9413
383310062.5 | 24.6736 | -189.6604 | -8.5659 | -330.0269
383934875 | 24.6752 | -189.6873 | -8.6773 | -330.1132
384559687.5 | 24.7005 | -189.7254 | -8.7551 | -330.2808
385184500 | 24.7501 | -189.7749 | -8.7981 | -330.5323
385809312.5 | 24.7997 | -189.8247 | -8.8403 | -330.7861
386434125 | 24.8495 | -189.8749 | -8.8816 | -331.0423
387058937.5 | 24.8876 | -189.8763 | -8.9302 | -331.2996
387683750 | 24.9239 | -189.8704 | -8.9812 | -331.5583
388308562.5 | 24.9602 | -189.8648 | -9.0335 | -331.8187
388933375 | 24.9883 | -189.8708 | -9.1118 | -332.052
389558187.5 | 24.9896 | -189.9136 | -9.2702 | -332.193
390183000 | 24.991 | -189.9567 | -9.4273 | -332.335
390807812.5 | 24.9925 | -190.0001 | -9.5833 | -332.4779
391432625 | 25.0149 | -190.0242 | -9.6462 | -332.6956
392057437.5 | 25.0508 | -190.0361 | -9.6496 | -332.9635
392682250 | 25.0868 | -190.0482 | -9.6534 | -333.2339
393307062.5 | 25.1228 | -190.0607 | -9.6578 | -333.5068
393931875 | 25.1396 | -190.0872 | -9.7822 | -333.6872
394556687.5 | 25.1559 | -190.1143 | -9.91 | -333.866
395181500 | 25.1723 | -190.1417 | -10.038 | -334.0454
395806312.5 | 25.1973 | -190.1704 | -10.1572 | -334.2736
396431125 | 25.2382 | -190.2011 | -10.2591 | -334.5944
397055937.5 | 25.2793 | -190.232 | -10.3603 | -334.9178
397680750 | 25.3203 | -190.2631 | -10.4609 | -335.2437
398305562.5 | 25.3526 | -190.2884 | -10.5257 | -335.4282
398930375 | 25.3815 | -190.3115 | -10.5776 | -335.5575
399555187.5 | 25.4104 | -190.3349 | -10.6308 | -335.6886
400180000 | 25.4375 | -190.3568 | -10.6916 | -335.8304
400804812.5 | 25.4442 | -190.3592 | -10.8177 | -336.0678
401429625 | 25.451 | -190.3619 | -10.9426 | -336.3067
402054437.5 | 25.4578 | -190.3647 | -11.0662 | -336.5472
402679250 | 25.4821 | -190.3841 | -11.1603 | -336.7945
403304062.5 | 25.5272 | -190.4231 | -11.2208 | -337.0503
403928875 | 25.5725 | -190.4624 | -11.2818 | -337.3086
404553687.5 | 25.6178 | -190.5019 | -11.3435 | -337.5693
405178500 | 25.6261 | -190.5392 | -11.3802 | -337.8727
405803312.5 | 25.6266 | -190.5761 | -11.4114 | -338.1859
406428125 | 25.6271 | -190.6133 | -11.4426 | -338.5004
407052937.5 | 25.6345 | -190.6502 | -11.5004 | -338.8033
407677750 | 25.6697 | -190.6859 | -11.6677 | -339.0549
408302562.5 | 25.705 | -190.7219 | -11.8348 | -339.309
408927375 | 25.7403 | -190.7581 | -12.0017 | -339.5655
409552187.5 | 25.785 | -190.8065 | -12.1419 | -339.8353
410177000 | 25.8368 | -190.8643 | -12.2629 | -340.1154
410801812.5 | 25.8887 | -190.9224 | -12.3853 | -340.3974
411426625 | 25.9407 | -190.9807 | -12.5092 | -340.6812
412051437.5 | 25.9671 | -191.0344 | -12.5742 | -341.0344
412676250 | 25.9918 | -191.0879 | -12.6339 | -341.3945
413301062.5 | 26.0166 | -191.1416 | -12.6924 | -341.7567
413925875 | 26.0418 | -191.1939 | -12.7612 | -342.0929
414550687.5 | 26.0675 | -191.2427 | -12.8562 | -342.3673
415175500 | 26.0933 | -191.2918 | -12.9521 | -342.644
415800312.5 | 26.1193 | -191.3412 | -13.0488 | -342.923
416425125 | 26.1352 | -191.3965 | -13.1405 | -343.2259
417049937.5 | 26.1463 | -191.4547 | -13.2296 | -343.5406
417674750 | 26.1575 | -191.5131 | -13.3188 | -343.8567
418299562.5 | 26.17 | -191.5719 | -13.4098 | -344.1765
418924375 | 26.2068 | -191.6332 | -13.5376 | -344.5475
419549187.5 | 26.2436 | -191.6947 | -13.6653 | -344.9213
420174000 | 26.2805 | -191.7564 | -13.7929 | -345.2978
420798812.5 | 26.3166 | -191.8204 | -13.9153 | -345.6675
421423625 | 26.3513 | -191.8876 | -14.0316 | -346.026
422048437.5 | 26.3861 | -191.955 | -14.1492 | -346.3867
422673250 | 26.4211 | -192.0226 | -14.2682 | -346.7497
423298062.5 | 26.4448 | -192.0788 | -14.4183 | -347.0612
423922875 | 26.4656 | -192.132 | -14.5757 | -347.3599
424547687.5 | 26.4864 | -192.1854 | -14.7323 | -347.6604
425172500 | 26.5092 | -192.2415 | -14.865 | -347.9701
425797312.5 | 26.5426 | -192.3106 | -14.8738 | -348.3226
426422125 | 26.5762 | -192.3798 | -14.8829 | -348.6778
427046937.5 | 26.6099 | -192.4493 | -14.8924 | -349.0358
427671750 | 26.647 | -192.5148 | -14.9765 | -349.4004
428296562.5 | 26.687 | -192.5769 | -15.1276 | -349.7704
428921375 | 26.7271 | -192.6393 | -15.279 | -350.1421
429546187.5 | 26.7674 | -192.7019 | -15.4308 | -350.5155
430171000 | 26.802 | -192.7871 | -15.5276 | -350.8932
430795812.5 | 26.836 | -192.8751 | -15.6178 | -351.274
431420625 | 26.8702 | -192.9634 | -15.7078 | -351.6579
432045437.5 | 26.9038 | -193.0466 | -15.8069 | -352.0454
432670250 | 26.9355 | -193.1152 | -15.9327 | -352.4373
433295062.5 | 26.9675 | -193.1841 | -16.0596 | -352.8314
433919875 | 26.9995 | -193.2532 | -16.1878 | -353.2277
434544687.5 | 27.0344 | -193.3199 | -16.3157 | -353.5191
435169500 | 27.071 | -193.3855 | -16.4423 | -353.7513
435794312.5 | 27.1077 | -193.4514 | -16.568 | -353.985
436419125 | 27.1445 | -193.5177 | -16.6921 | -354.2216
437043937.5 | 27.1801 | -193.5991 | -16.7545 | -354.6304
437668750 | 27.2158 | -193.6806 | -16.8174 | -355.0419
438293562.5 | 27.2517 | -193.7625 | -16.8811 | -355.4563
438918375 | 27.29 | -193.8414 | -16.9363 | -355.8379
439543187.5 | 27.3319 | -193.9153 | -16.9764 | -356.1631
440168000 | 27.374 | -193.9895 | -17.0162 | -356.49
440792812.5 | 27.4161 | -194.064 | -17.0557 | -356.8185
441417625 | 27.4493 | -194.1313 | -17.1481 | -357.1034
442042437.5 | 27.4795 | -194.1964 | -17.2583 | -357.3754
442667250 | 27.5098 | -194.2619 | -17.3685 | -357.65
443292062.5 | 27.5441 | -194.3273 | -17.4755 | -357.9283
443916875 | 27.6089 | -194.3899 | -17.5607 | -358.2169
444541687.5 | 27.6737 | -194.4528 | -17.6469 | -358.5072
445166500 | 27.7387 | -194.5159 | -17.734 | -358.7993
445791312.5 | 27.7763 | -194.5938 | -17.7957 | -359.0802
446416125 | 27.7851 | -194.6872 | -17.8288 | -359.3493
447040937.5 | 27.7939 | -194.7809 | -17.8607 | -359.6204
447665750 | 27.8029 | -194.875 | -17.8914 | -359.8935
448290562.5 | 27.8343 | -194.9412 | -17.9859 | -360.1567
448915375 | 27.8696 | -195.003 | -18.0916 | -360.4201
449540187.5 | 27.9049 | -195.0651 | -18.198 | -360.6858
450165000 | 27.937 | -195.1336 | -18.2941 | -360.94
450789812.5 | 27.9578 | -195.223 | -18.3528 | -361.1495
451414625 | 27.9787 | -195.3127 | -18.4112 | -361.3604
452039437.5 | 27.9996 | -195.4026 | -18.4692 | -361.5727
452664250 | 28.0282 | -195.4861 | -18.5701 | -361.8357
453289062.5 | 28.062 | -195.5652 | -18.6999 | -362.1341
453913875 | 28.0958 | -195.6446 | -18.8296 | -362.4349
454538687.5 | 28.1297 | -195.7243 | -18.9592 | -362.7381
455163500 | 28.1754 | -195.8253 | -18.9557 | -362.9646
455788312.5 | 28.2216 | -195.9274 | -18.9484 | -363.1902
456413125 | 28.2679 | -196.0297 | -18.9418 | -363.4175
457037937.5 | 28.3136 | -196.123 | -18.9804 | -363.6321
457662750 | 28.3579 | -196.1981 | -19.106 | -363.8196
458287562.5 | 28.4023 | -196.2734 | -19.2306 | -364.0085
458912375 | 28.4469 | -196.349 | -19.3542 | -364.1986
459537187.5 | 28.4794 | -196.4413 | -19.4591 | -364.4499
460162000 | 28.507 | -196.5408 | -19.557 | -364.7279
460786812.5 | 28.5347 | -196.6405 | -19.6555 | -365.008
461411625 | 28.5643 | -196.7406 | -19.748 | -365.2901
462036437.5 | 28.6158 | -196.8406 | -19.7632 | -365.5746
462661250 | 28.6675 | -196.9409 | -19.7779 | -365.8605
463286062.5 | 28.7193 | -197.0415 | -19.7922 | -366.1481
463910875 | 28.7644 | -197.1524 | -19.8607 | -366.3909
464535687.5 | 28.8012 | -197.276 | -19.9964 | -366.5781
465160500 | 28.8382 | -197.3999 | -20.132 | -366.7672
465785312.5 | 28.8754 | -197.5242 | -20.2675 | -366.9582
466410125 | 28.9093 | -197.6217 | -20.2707 | -367.1778
467034937.5 | 28.9426 | -197.7134 | -20.245 | -367.4048
467659750 | 28.976 | -197.8054 | -20.2198 | -367.6332
468284562.5 | 29.0127 | -197.9034 | -20.2251 | -367.8575
468909375 | 29.0639 | -198.027 | -20.3603 | -368.0588
469534187.5 | 29.1151 | -198.1509 | -20.4944 | -368.2614
470159000 | 29.1665 | -198.2751 | -20.6274 | -368.4652
470783812.5 | 29.2081 | -198.389 | -20.723 | -368.6785
471408625 | 29.242 | -198.4947 | -20.7898 | -368.9
472033437.5 | 29.2759 | -198.6006 | -20.8572 | -369.1234
472658250 | 29.31 | -198.7067 | -20.9251 | -369.3486
473283062.5 | 29.3694 | -198.8297 | -20.9749 | -369.5379
473907875 | 29.4309 | -198.9543 | -21.0229 | -369.7252
474532687.5 | 29.4925 | -199.0791 | -21.0704 | -369.9135
475157500 | 29.5512 | -199.203 | -21.1455 | -370.1111
475782312.5 | 29.6025 | -199.3239 | -21.2869 | -370.3301
476407125 | 29.654 | -199.4451 | -21.4281 | -370.5508
477031937.5 | 29.7056 | -199.5666 | -21.5693 | -370.7731
477656750 | 29.7494 | -199.686 | -21.6173 | -370.9582
478281562.5 | 29.7894 | -199.8045 | -21.6193 | -371.1251
478906375 | 29.8295 | -199.9233 | -21.6219 | -371.2931
479531187.5 | 29.8706 | -200.0428 | -21.6298 | -371.4617
480156000 | 29.9343 | -200.1753 | -21.7602 | -371.6195
480780812.5 | 29.9981 | -200.308 | -21.8896 | -371.7784
481405625 | 30.0621 | -200.4411 | -22.0181 | -371.9383
482030437.5 | 30.1128 | -200.5612 | -22.08 | -372.0913
482655250 | 30.1442 | -200.6623 | -22.0468 | -372.2339
483280062.5 | 30.1758 | -200.7636 | -22.0139 | -372.3779
483904875 | 30.2074 | -200.8652 | -21.9815 | -372.5233
484529687.5 | 30.2749 | -200.9987 | -22.0495 | -372.6547
485154500 | 30.353 | -201.1416 | -22.1457 | -372.7825
485779312.5 | 30.4312 | -201.2848 | -22.2414 | -372.911
486404125 | 30.5042 | -201.4228 | -22.331 | -373.0355
487028937.5 | 30.5468 | -201.5291 | -22.3883 | -373.1342
487653750 | 30.5895 | -201.6357 | -22.4454 | -373.2343
488278562.5 | 30.6323 | -201.7426 | -22.5024 | -373.3356
488903375 | 30.6756 | -201.8614 | -22.612 | -373.4238
489528187.5 | 30.7193 | -201.9916 | -22.7711 | -373.4992
490153000 | 30.7631 | -202.122 | -22.9306 | -373.5751
490777812.5 | 30.807 | -202.2527 | -23.0906 | -373.6516
491402625 | 30.8799 | -202.3825 | -23.0963 | -373.7455
492027437.5 | 30.9567 | -202.5125 | -23.0816 | -373.8425
492652250 | 31.0337 | -202.6427 | -23.0659 | -373.9405
493277062.5 | 31.0998 | -202.7756 | -23.0653 | -374.0428
493901875 | 31.1339 | -202.9154 | -23.1114 | -374.1558
494526687.5 | 31.1682 | -203.0556 | -23.1579 | -374.27
495151500 | 31.2026 | -203.196 | -23.2048 | -374.3853
495776312.5 | 31.2352 | -203.3237 | -23.2931 | -374.4428
496401125 | 31.2668 | -203.4438 | -23.4052 | -374.466
497025937.5 | 31.2986 | -203.5643 | -23.5168 | -374.4895
497650750 | 31.3305 | -203.685 | -23.6278 | -374.5134
498275562.5 | 31.4264 | -203.828 | -23.5851 | -374.5814
498900375 | 31.5227 | -203.9713 | -23.5419 | -374.651
499525187.5 | 31.6192 | -204.1149 | -23.4987 | -374.7222
500150000 | 31.6948 | -204.2452 | -23.4897 | -374.7815
500774812.5 | 31.7343 | -204.3522 | -23.5401 | -374.8186
501399625 | 31.774 | -204.4596 | -23.5908 | -374.8561
502024437.5 | 31.8138 | -204.5672 | -23.642 | -374.8942
502649250 | 31.844 | -204.6843 | -23.7552 | -374.9465
503274062.5 | 31.871 | -204.8051 | -23.8895 | -375.0045
503898875 | 31.8981 | -204.9262 | -24.0229 | -375.0632
504523687.5 | 31.9323 | -205.0508 | -24.1476 | -375.1172
505148500 | 32.0246 | -205.2025 | -24.2082 | -375.1284
505773312.5 | 32.1173 | -205.3545 | -24.2689 | -375.1405
506398125 | 32.2102 | -205.5069 | -24.33 | -375.1536
507022937.5 | 32.2887 | -205.6482 | -24.3737 | -375.2035
507647750 | 32.3514 | -205.7773 | -24.398 | -375.293
508272562.5 | 32.4142 | -205.9067 | -24.4218 | -375.3828
508897375 | 32.4772 | -206.0365 | -24.4451 | -375.4731
509522187.5 | 32.5371 | -206.1798 | -24.5349 | -375.5295
510147000 | 32.5967 | -206.3259 | -24.6366 | -375.5809
510771812.5 | 32.6563 | -206.4722 | -24.7381 | -375.6334
511396625 | 32.7177 | -206.6169 | -24.8406 | -375.6882
512021437.5 | 32.7849 | -206.7544 | -24.9466 | -375.7487
512646250 | 32.8523 | -206.8922 | -25.053 | -375.8095
513271062.5 | 32.9199 | -207.0304 | -25.1597 | -375.8706
513895875 | 32.984 | -207.1821 | -25.2145 | -375.9511
514520687.5 | 33.0457 | -207.3435 | -25.2322 | -376.0456
515145500 | 33.1077 | -207.5052 | -25.2491 | -376.1408
515770312.5 | 33.1698 | -207.6674 | -25.2651 | -376.2367
516395125 | 33.2182 | -207.8128 | -25.2992 | -376.3028
517019937.5 | 33.2661 | -207.9577 | -25.3345 | -376.3684
517644750 | 33.3142 | -208.1031 | -25.3703 | -376.4347
518269562.5 | 33.3721 | -208.2553 | -25.4672 | -376.5286
518894375 | 33.4499 | -208.4215 | -25.6877 | -376.6778
519519187.5 | 33.5279 | -208.588 | -25.908 | -376.8271
520144000 | 33.6062 | -208.7549 | -26.128 | -376.9764
520768812.5 | 33.6676 | -208.9031 | -26.2524 | -377.0326
521393625 | 33.7216 | -209.0432 | -26.3355 | -377.0493
522018437.5 | 33.7758 | -209.1837 | -26.4186 | -377.0669
522643250 | 33.8306 | -209.3263 | -26.5047 | -377.0914
523268062.5 | 33.8925 | -209.4931 | -26.6318 | -377.1962
523892875 | 33.9545 | -209.6603 | -26.7592 | -377.3012
524517687.5 | 34.0167 | -209.8279 | -26.8868 | -377.4065
525142500 | 34.079 | -209.9958 | -27.0146 | -377.512
525767312.5 | 34.1478 | -210.1439 | -27.0977 | -377.6131
526392125 | 34.2181 | -210.2878 | -27.1705 | -377.714
527016937.5 | 34.2887 | -210.432 | -27.243 | -377.8158
527641750 | 34.3594 | -210.5766 | -27.3151 | -377.9185
528266562.5 | 34.4304 | -210.7214 | -27.3868 | -378.022
528891375 | 34.5014 | -210.8955 | -27.517 | -378.1049
529516187.5 | 34.5725 | -211.0774 | -27.6621 | -378.1824
530141000 | 34.6438 | -211.2597 | -27.807 | -378.26
530765812.5 | 34.7154 | -211.4424 | -27.9518 | -378.3378
531390625 | 34.7872 | -211.6254 | -28.0965 | -378.4157
532015437.5 | 34.8473 | -211.7804 | -28.1954 | -378.5442
532640250 | 34.9042 | -211.9274 | -28.2812 | -378.6881
533265062.5 | 34.9612 | -212.0747 | -28.3672 | -378.8329
533889875 | 35.0184 | -212.2224 | -28.4534 | -378.9786
534514687.5 | 35.0757 | -212.3703 | -28.5399 | -379.1253
535139500 | 35.1424 | -212.5181 | -28.6757 | -379.2976
535764312.5 | 35.2123 | -212.6659 | -28.8274 | -379.4786
536389125 | 35.2823 | -212.814 | -28.979 | -379.6599
537013937.5 | 35.3526 | -212.9624 | -29.1303 | -379.8417
537638750 | 35.423 | -213.1112 | -29.2815 | -380.0239
538263562.5 | 35.4817 | -213.2683 | -29.4008 | -380.145
538888375 | 35.536 | -213.4287 | -29.5088 | -380.2441
539513187.5 | 35.5906 | -213.5894 | -29.6171 | -380.3439
540138000 | 35.6453 | -213.7504 | -29.7257 | -380.4444
540762812.5 | 35.7001 | -213.9117 | -29.8347 | -380.5455
541387625 | 35.7715 | -214.0694 | -29.9669 | -380.6746
542012437.5 | 35.8496 | -214.2259 | -30.1081 | -380.8153
542637250 | 35.928 | -214.3828 | -30.2489 | -380.9564
543262062.5 | 36.0066 | -214.5399 | -30.3894 | -381.0978
543886875 | 36.0853 | -214.6975 | -30.5295 | -381.2397
544511687.5 | 36.1493 | -214.8548 | -30.6404 | -381.4221
545136500 | 36.2067 | -215.0122 | -30.7387 | -381.6233
545761312.5 | 36.2643 | -215.17 | -30.8377 | -381.8253
546386125 | 36.3221 | -215.3281 | -30.9373 | -382.0282
547010937.5 | 36.38 | -215.4866 | -31.0374 | -382.232
547635750 | 36.4337 | -215.6337 | -31.1552 | -382.3858
548260562.5 | 36.4854 | -215.7753 | -31.2811 | -382.5152
548885375 | 36.5372 | -215.9172 | -31.4065 | -382.6454
549510187.5 | 36.5891 | -216.0594 | -31.5314 | -382.7762
550135000 | 36.6412 | -216.2019 | -31.6559 | -382.9079
550759812.5 | 36.7038 | -216.3609 | -31.8448 | -383.0949
551384625 | 36.7723 | -216.529 | -32.0695 | -383.3122
552009437.5 | 36.841 | -216.6976 | -32.2947 | -383.5298
552634250 | 36.9098 | -216.8665 | -32.5205 | -383.7478
553259062.5 | 36.9789 | -217.0357 | -32.7469 | -383.966
553883875 | 37.0463 | -217.1992 | -32.9503 | -384.2263
554508687.5 | 37.1127 | -217.3594 | -33.14 | -384.5125
555133500 | 37.1793 | -217.5198 | -33.3298 | -384.7997
555758312.5 | 37.2461 | -217.6806 | -33.5199 | -385.088
556383125 | 37.3131 | -217.8417 | -33.7101 | -385.3773
557007937.5 | 37.3751 | -218.0012 | -33.9096 | -385.684
557632750 | 37.4337 | -218.1598 | -34.1154 | -386.0022
558257562.5 | 37.4926 | -218.3188 | -34.3217 | -386.3211
558882375 | 37.5516 | -218.478 | -34.5285 | -386.6407
559507187.5 | 37.6109 | -218.6376 | -34.7358 | -386.9609
560132000 | 37.6747 | -218.8078 | -34.9271 | -387.2486
560756812.5 | 37.742 | -218.9857 | -35.107 | -387.5134
561381625 | 37.8095 | -219.1639 | -35.2875 | -387.7791
562006437.5 | 37.8772 | -219.3425 | -35.4684 | -388.0457
562631250 | 37.9452 | -219.5215 | -35.6497 | -388.3132
563256062.5 | 38.0241 | -219.703 | -35.8535 | -388.6413
563880875 | 38.1116 | -219.8865 | -36.0748 | -389.0169
564505687.5 | 38.1994 | -220.0704 | -36.2966 | -389.3933
565130500 | 38.2874 | -220.2546 | -36.5187 | -389.7707
565755312.5 | 38.3758 | -220.4392 | -36.7413 | -390.1489
566380125 | 38.4482 | -220.6081 | -36.9862 | -390.5142
567004937.5 | 38.5069 | -220.7636 | -37.2508 | -390.8687
567629750 | 38.5658 | -220.9195 | -37.5167 | -391.2244
568254562.5 | 38.6248 | -221.0757 | -37.7838 | -391.5812
568879375 | 38.6841 | -221.2323 | -38.0521 | -391.9392
569504187.5 | 38.7497 | -221.4075 | -38.303 | -392.3761
570129000 | 38.8213 | -221.6 | -38.5373 | -392.8864
570753812.5 | 38.8932 | -221.793 | -38.7722 | -393.3983
571378625 | 38.9653 | -221.9864 | -39.0076 | -393.9119
572003437.5 | 39.0377 | -222.1802 | -39.2436 | -394.4271
572628250 | 39.1153 | -222.3645 | -39.4872 | -394.8918
573253062.5 | 39.1982 | -222.5393 | -39.7389 | -395.3051
573877875 | 39.2814 | -222.7145 | -39.9918 | -395.7195
574502687.5 | 39.3649 | -222.8899 | -40.246 | -396.1352
575127500 | 39.4486 | -223.0658 | -40.5015 | -396.5521
575752312.5 | 39.5331 | -223.2513 | -40.7522 | -397.0063
576377125 | 39.6183 | -223.4475 | -40.9972 | -397.5019
577001937.5 | 39.7039 | -223.6441 | -41.2428 | -397.9991
577626750 | 39.7897 | -223.8412 | -41.4891 | -398.4981
578251562.5 | 39.8758 | -224.0388 | -41.7359 | -398.9988
578876375 | 39.9641 | -224.2251 | -42.0166 | -399.5284
579501187.5 | 40.0549 | -224.3976 | -42.3386 | -400.0923
580126000 | 40.1461 | -224.5705 | -42.6626 | -400.658
580750812.5 | 40.2376 | -224.7437 | -42.9885 | -401.2256
581375625 | 40.3294 | -224.9173 | -43.3164 | -401.7949
582000437.5 | 40.4128 | -225.0926 | -43.6125 | -402.3824
582625250 | 40.4853 | -225.2703 | -43.8659 | -402.9935
583250062.5 | 40.5579 | -225.4483 | -44.1203 | -403.607
583874875 | 40.6309 | -225.6267 | -44.3757 | -404.223
584499687.5 | 40.704 | -225.8055 | -44.6322 | -404.8415
585124500 | 40.7879 | -225.9835 | -44.9023 | -405.4521
585749312.5 | 40.8869 | -226.1605 | -45.1916 | -406.0498
586374125 | 40.9863 | -226.3378 | -45.4824 | -406.6495
586998937.5 | 41.0859 | -226.5154 | -45.7747 | -407.2513
587623750 | 41.1859 | -226.6935 | -46.0686 | -407.8551
588248562.5 | 41.2827 | -226.8792 | -46.3713 | -408.4697
588873375 | 41.3745 | -227.0765 | -46.687 | -409.1005
589498187.5 | 41.4665 | -227.2743 | -47.0046 | -409.7339
590123000 | 41.5589 | -227.4724 | -47.3241 | -410.3699
590747812.5 | 41.6517 | -227.671 | -47.6455 | -411.0087
591372625 | 41.7441 | -227.8616 | -47.9587 | -411.6658
591997437.5 | 41.836 | -228.0381 | -48.2564 | -412.352
592622250 | 41.9281 | -228.215 | -48.5556 | -413.0408
593247062.5 | 42.0204 | -228.3922 | -48.8562 | -413.7322
593871875 | 42.113 | -228.5698 | -49.1584 | -414.4262
594496687.5 | 42.2036 | -228.7505 | -49.4471 | -415.1113
595121500 | 42.2903 | -228.937 | -49.7096 | -415.7776
595746312.5 | 42.3772 | -229.1238 | -49.9739 | -416.4468
596371125 | 42.4644 | -229.3111 | -50.24 | -417.1189
596995937.5 | 42.5519 | -229.4987 | -50.5079 | -417.794
597620750 | 42.6475 | -229.6778 | -50.7806 | -418.494
598245562.5 | 42.7597 | -229.8389 | -51.0607 | -419.2423
598870375 | 42.8722 | -230.0002 | -51.3422 | -419.9941
599495187.5 | 42.985 | -230.1618 | -51.625 | -420.7494
600120000 | 43.0981 | -230.3238 | -51.9093 | -421.5083
600744812.5 | 43.202 | -230.4937 | -52.218 | -422.2644
601369625 | 43.2849 | -230.6814 | -52.5813 | -423.0094
601994437.5 | 43.368 | -230.8696 | -52.9474 | -423.7574
602619250 | 43.4514 | -231.0581 | -53.3162 | -424.5084
603244062.5 | 43.5351 | -231.247 | -53.6879 | -425.2625
603868875 | 43.6236 | -231.4347 | -54.0685 | -426.0266
604493687.5 | 43.7239 | -231.6188 | -54.4672 | -426.8117
605118500 | 43.8245 | -231.8032 | -54.8681 | -427.6003
605743312.5 | 43.9255 | -231.9879 | -55.2711 | -428.3925
606368125 | 44.0267 | -232.173 | -55.6764 | -429.1884
606992937.5 | 44.1321 | -232.3624 | -56.0453 | -429.9934
607617750 | 44.2485 | -232.5634 | -56.3086 | -430.8178
608242562.5 | 44.3652 | -232.7649 | -56.574 | -431.6461
608867375 | 44.4823 | -232.9667 | -56.8414 | -432.4784
609492187.5 | 44.5997 | -233.1689 | -57.1108 | -433.3146
610117000 | 44.7124 | -233.3707 | -57.4147 | -434.1708
610741812.5 | 44.8096 | -233.5703 | -57.8223 | -435.0818
611366625 | 44.9071 | -233.7702 | -58.233 | -435.9975
611991437.5 | 45.005 | -233.9705 | -58.6465 | -436.9179
612616250 | 45.1031 | -234.1712 | -59.0631 | -437.843
613241062.5 | 45.2015 | -234.3712 | -59.4899 | -438.7576
613865875 | 45.3003 | -234.5678 | -59.9456 | -439.6219
614490687.5 | 45.3994 | -234.7647 | -60.4047 | -440.4898
615115500 | 45.4989 | -234.962 | -60.8672 | -441.3613
615740312.5 | 45.5986 | -235.1596 | -61.3332 | -442.2364
616365125 | 45.7023 | -235.3575 | -61.7768 | -443.1313
616989937.5 | 45.8206 | -235.5553 | -62.1197 | -444.0963
617614750 | 45.9393 | -235.7535 | -62.465 | -445.067
618239562.5 | 46.0583 | -235.952 | -62.8127 | -446.0434
618864375 | 46.1777 | -236.1508 | -63.1628 | -447.0255
619489187.5 | 46.2952 | -236.3544 | -63.5291 | -448.0128
620114000 | 46.4026 | -236.5787 | -63.9614 | -449.0029
620738812.5 | 46.5104 | -236.8035 | -64.3968 | -449.9979
621363625 | 46.6185 | -237.0286 | -64.8353 | -450.9979
621988437.5 | 46.727 | -237.2542 | -65.2769 | -452.0028
622613250 | 46.8347 | -237.4755 | -65.7218 | -453.0076
623238062.5 | 46.9363 | -237.6716 | -66.171 | -453.9902
623862875 | 47.0383 | -237.8681 | -66.6241 | -454.9776
624487687.5 | 47.1406 | -238.0649 | -67.0812 | -455.9699
625112500 | 47.2432 | -238.262 | -67.5422 | -456.9672
625737312.5 | 47.3499 | -238.4625 | -68.0015 | -457.9716
626362125 | 47.4808 | -238.6821 | -68.4276 | -458.9951
626986937.5 | 47.6121 | -238.9022 | -68.8565 | -460.0241
627611750 | 47.7438 | -239.1226 | -69.2882 | -461.0586
628236562.5 | 47.876 | -239.3434 | -69.7228 | -462.0988
628861375 | 48.0058 | -239.562 | -70.1712 | -463.1461
629486187.5 | 48.114 | -239.76 | -70.7079 | -464.2099
630111000 | 48.2225 | -239.9583 | -71.2494 | -465.279
630735812.5 | 48.3313 | -240.157 | -71.7958 | -466.3532
631360625 | 48.4404 | -240.3561 | -72.3471 | -467.4328
631985437.5 | 48.5503 | -240.5586 | -72.8933 | -468.5147
632610250 | 48.6642 | -240.7914 | -73.3444 | -469.574
633235062.5 | 48.7784 | -241.0246 | -73.799 | -470.6392
633859875 | 48.8931 | -241.2584 | -74.2569 | -471.7103
634484687.5 | 49.0081 | -241.4926 | -74.7183 | -472.7874
635109500 | 49.1233 | -241.7251 | -75.1809 | -473.8671
635734312.5 | 49.2365 | -241.9296 | -75.6183 | -474.9094
636359125 | 49.35 | -242.1345 | -76.0593 | -475.957
636983937.5 | 49.4639 | -242.3398 | -76.504 | -477.0098
637608750 | 49.5782 | -242.5455 | -76.9524 | -478.0679
638233562.5 | 49.6935 | -242.7514 | -77.4039 | -479.1277
638858375 | 49.8232 | -242.9536 | -77.8473 | -480.1232
639483187.5 | 49.9534 | -243.1562 | -78.2939 | -481.1239
640108000 | 50.0839 | -243.3592 | -78.7438 | -482.1301
640732812.5 | 50.2148 | -243.5625 | -79.197 | -483.1417
641357625 | 50.3459 | -243.767 | -79.6554 | -484.1612
641982437.5 | 50.4689 | -243.9989 | -80.1813 | -485.2669
642607250 | 50.5924 | -244.2312 | -80.7115 | -486.3783
643232062.5 | 50.7163 | -244.464 | -81.2461 | -487.4953
643856875 | 50.8406 | -244.6973 | -81.7852 | -488.618
644481687.5 | 50.9651 | -244.9307 | -82.3283 | -489.7456
645106500 | 51.072 | -245.1365 | -82.8282 | -490.7741
645731312.5 | 51.1792 | -245.3427 | -83.3323 | -491.808
646356125 | 51.2867 | -245.5492 | -83.8408 | -492.8474
646980937.5 | 51.3946 | -245.7562 | -84.3536 | -493.8924
647605750 | 51.5028 | -245.9636 | -84.8709 | -494.9429
648230562.5 | 51.6079 | -246.1668 | -85.3341 | -495.9396
648855375 | 51.7132 | -246.3703 | -85.7996 | -496.9404
649480187.5 | 51.8189 | -246.5743 | -86.2682 | -497.9461
650105000 | 51.9249 | -246.7787 | -86.7399 | -498.9568
650729812.5 | 52.0313 | -246.9836 | -87.2148 | -499.9724
651354625 | 52.1497 | -247.2247 | -87.7975 | -500.9986
651979437.5 | 52.2689 | -247.4677 | -88.3886 | -502.0299
652604250 | 52.3886 | -247.7112 | -88.9845 | -503.0664
653229062.5 | 52.5087 | -247.9552 | -89.5853 | -504.1079
653853875 | 52.6293 | -248.1998 | -90.1909 | -505.1546
654478687.5 | 52.7661 | -248.4068 | -90.6917 | -506.2029
655103500 | 52.9043 | -248.6118 | -91.1894 | -507.2564
655728312.5 | 53.0428 | -248.8173 | -91.6903 | -508.3152
656353125 | 53.1818 | -249.0231 | -92.1946 | -509.3795
656977937.5 | 53.3213 | -249.2293 | -92.7022 | -510.4492
657602750 | 53.4378 | -249.4589 | -93.2266 | -511.4744
658227562.5 | 53.5529 | -249.691 | -93.7562 | -512.5003
658852375 | 53.6682 | -249.9234 | -94.2902 | -513.5308
659477187.5 | 53.784 | -250.1563 | -94.8285 | -514.5662
660102000 | 53.9002 | -250.3897 | -95.3712 | -515.6063
660726812.5 | 54.0434 | -250.6267 | -95.853 | -516.7229
661351625 | 54.1901 | -250.8645 | -96.3309 | -517.8535
661976437.5 | 54.3373 | -251.1027 | -96.8119 | -518.9903
662601250 | 54.485 | -251.3414 | -97.2961 | -520.1334
663226062.5 | 54.6332 | -251.5805 | -97.7835 | -521.2829
663850875 | 54.7573 | -251.7979 | -98.284 | -522.3001
664475687.5 | 54.8785 | -252.0127 | -98.7895 | -523.3029
665100500 | 55.0001 | -252.2278 | -99.2988 | -524.31
665725312.5 | 55.1221 | -252.4435 | -99.8119 | -525.3216
666350125 | 55.2445 | -252.6595 | -100.3288 | -526.3376
666974937.5 | 55.3909 | -252.9203 | -100.8759 | -527.4189
667599750 | 55.5418 | -253.1889 | -101.4313 | -528.5156
668224562.5 | 55.6932 | -253.4581 | -101.9906 | -529.6179
668849375 | 55.8452 | -253.7278 | -102.5539 | -530.7258
669474187.5 | 55.9977 | -253.998 | -103.1212 | -531.8393
670099000 | 56.156 | -254.2204 | -103.6331 | -532.8502
670723812.5 | 56.3157 | -254.4338 | -104.1369 | -533.8445
671348625 | 56.4759 | -254.6476 | -104.6441 | -534.8431
671973437.5 | 56.6366 | -254.8617 | -105.1548 | -535.8461
672598250 | 56.7978 | -255.0761 | -105.6688 | -536.8535
673223062.5 | 56.9506 | -255.3248 | -106.1582 | -537.8705
673847875 | 57.1019 | -255.5816 | -106.6444 | -538.8936
674472687.5 | 57.2538 | -255.8389 | -107.1339 | -539.9215
675097500 | 57.4062 | -256.0967 | -107.6266 | -540.9545
675722312.5 | 57.5592 | -256.3549 | -108.1225 | -541.9924
676347125 | 57.7144 | -256.592 | -108.7304 | -543.0071
676971937.5 | 57.8705 | -256.824 | -109.37 | -544.0186
677596750 | 58.0272 | -257.0563 | -110.0135 | -545.0339
678221562.5 | 58.1843 | -257.2891 | -110.6609 | -546.0532
678846375 | 58.342 | -257.5222 | -111.3122 | -547.0765
679471187.5 | 58.5039 | -257.7696 | -111.79 | -548.1299
680096000 | 58.6674 | -258.0215 | -112.2192 | -549.1959
680720812.5 | 58.8315 | -258.2738 | -112.6517 | -550.2672
681345625 | 58.9962 | -258.5266 | -113.0876 | -551.3436
681970437.5 | 59.1614 | -258.7798 | -113.5269 | -552.4253
682595250 | 59.3295 | -259.0319 | -114.0415 | -553.3348
683220062.5 | 59.4989 | -259.284 | -114.5823 | -554.1895
683844875 | 59.6689 | -259.5364 | -115.1255 | -555.0474
684469687.5 | 59.8395 | -259.7893 | -115.6712 | -555.9087
685094500 | 60.0107 | -260.0426 | -116.2193 | -556.7734
685719312.5 | 60.1808 | -260.3066 | -116.6878 | -557.5732
686344125 | 60.351 | -260.5748 | -117.1285 | -558.3507
686968937.5 | 60.5218 | -260.8436 | -117.5718 | -559.131
687593750 | 60.6933 | -261.1128 | -118.0178 | -559.9141
688218562.5 | 60.8654 | -261.3825 | -118.4665 | -560.6999
688843375 | 61.0428 | -261.6113 | -118.9416 | -561.5664
689468187.5 | 61.2227 | -261.8234 | -119.4287 | -562.4685
690093000 | 61.4031 | -262.0359 | -119.9182 | -563.3744
690717812.5 | 61.5841 | -262.2486 | -120.4101 | -564.2841
691342625 | 61.7656 | -262.4617 | -120.9043 | -565.1977
691967437.5 | 61.9392 | -262.7136 | -121.4075 | -566.0589
692592250 | 62.1096 | -262.9836 | -121.9165 | -566.8976
693217062.5 | 62.2806 | -263.254 | -122.4284 | -567.7391
693841875 | 62.4522 | -263.525 | -122.9432 | -568.5832
694466687.5 | 62.6244 | -263.7965 | -123.4608 | -569.4302
695091500 | 62.7962 | -264.0525 | -123.8984 | -570.1534
695716312.5 | 62.9682 | -264.301 | -124.2963 | -570.8162
696341125 | 63.1408 | -264.5499 | -124.6957 | -571.4815
696965937.5 | 63.314 | -264.7993 | -125.0967 | -572.1493
697590750 | 63.4879 | -265.0491 | -125.4992 | -572.8197
698215562.5 | 63.6666 | -265.2964 | -125.9587 | -573.569
698840375 | 63.8484 | -265.5427 | -126.4507 | -574.3627
699465187.5 | 64.0308 | -265.7893 | -126.945 | -575.159
700090000 | 64.2139 | -266.0363 | -127.4417 | -575.9579
700714812.5 | 64.3977 | -266.2837 | -127.9408 | -576.7594
701339625 | 64.5791 | -266.5288 | -128.3606 | -577.5126
701964437.5 | 64.7594 | -266.7726 | -128.7331 | -578.2378
702589250 | 64.9402 | -267.0168 | -129.1074 | -578.9658
703214062.5 | 65.1216 | -267.2615 | -129.4833 | -579.6964
703838875 | 65.3037 | -267.5065 | -129.861 | -580.4298
704463687.5 | 65.4896 | -267.7535 | -130.3386 | -581.0968
705088500 | 65.6785 | -268.0018 | -130.8825 | -581.7204
705713312.5 | 65.8679 | -268.2505 | -131.4281 | -582.3455
706338125 | 66.0581 | -268.4996 | -131.9753 | -582.9723
706962937.5 | 66.2489 | -268.749 | -132.5243 | -583.6007
707587750 | 66.4361 | -269.005 | -133.0198 | -584.2811
708212562.5 | 66.6209 | -269.2658 | -133.4779 | -584.9997
708837375 | 66.8063 | -269.5271 | -133.9383 | -585.7206
709462187.5 | 66.9923 | -269.7889 | -134.4011 | -586.4438
710087000 | 67.1791 | -270.0511 | -134.8662 | -587.1693
710711812.5 | 67.3686 | -270.311 | -135.4533 | -587.7786
711336625 | 67.5604 | -270.5691 | -136.136 | -588.296
711961437.5 | 67.7529 | -270.8276 | -136.8205 | -588.814
712586250 | 67.9461 | -271.0866 | -137.5067 | -589.3327
713211062.5 | 68.1401 | -271.346 | -138.1947 | -589.852
713835875 | 68.3461 | -271.6037 | -138.7484 | -590.5052
714460687.5 | 68.5626 | -271.8599 | -139.188 | -591.2741
715085500 | 68.7798 | -272.1164 | -139.6303 | -592.0453
715710312.5 | 68.9979 | -272.3733 | -140.0751 | -592.8188
716335125 | 69.2168 | -272.6306 | -140.5224 | -593.5946
716959937.5 | 69.435 | -272.9086 | -140.9616 | -594.2846
717584750 | 69.6529 | -273.2061 | -141.3922 | -594.8946
718209562.5 | 69.8715 | -273.5042 | -141.8238 | -595.5065
718834375 | 70.0911 | -273.8028 | -142.2565 | -596.1205
719459187.5 | 70.3115 | -274.102 | -142.6902 | -596.7364
720084000 | 70.5224 | -274.381 | -143.2498 | -597.313
720708812.5 | 70.7234 | -274.6393 | -143.938 | -597.8486
721333625 | 70.9252 | -274.8981 | -144.6289 | -598.3844
721958437.5 | 71.1277 | -275.1573 | -145.3224 | -598.9205
722583250 | 71.331 | -275.417 | -146.0186 | -599.4568
723208062.5 | 71.5398 | -275.6883 | -146.6599 | -600.0402
723832875 | 71.7546 | -275.9725 | -147.24 | -600.6766
724457687.5 | 71.9704 | -276.2571 | -147.8223 | -601.3145
725082500 | 72.187 | -276.5423 | -148.4069 | -601.9541
725707312.5 | 72.4044 | -276.828 | -148.9939 | -602.5952
726332125 | 72.6227 | -277.1142 | -149.5832 | -603.2379
726956937.5 | 72.8629 | -277.3966 | -150.1244 | -603.8281
727581750 | 73.1184 | -277.6764 | -150.6329 | -604.3828
728206562.5 | 73.3749 | -277.9565 | -151.1428 | -604.9389
728831375 | 73.6325 | -278.2371 | -151.6542 | -605.4964
729456187.5 | 73.891 | -278.518 | -152.1669 | -606.0553
730081000 | 74.1505 | -278.7993 | -152.681 | -606.6156
730705812.5 | 74.411 | -279.081 | -153.1966 | -607.1773
731330625 | 74.6512 | -279.3824 | -153.803 | -607.7576
731955437.5 | 74.8807 | -279.6949 | -154.46 | -608.348
732580250 | 75.1111 | -280.008 | -155.1194 | -608.939
733205062.5 | 75.3425 | -280.3217 | -155.7812 | -609.5306
733829875 | 75.5748 | -280.636 | -156.4454 | -610.1228
734454687.5 | 75.8081 | -280.9509 | -157.1121 | -610.7155
735079500 | 76.0423 | -281.2663 | -157.7812 | -611.3088
735704312.5 | 76.2779 | -281.5484 | -158.466 | -611.9512
736329125 | 76.5145 | -281.8165 | -159.1595 | -612.6152
736953937.5 | 76.7519 | -282.085 | -159.8562 | -613.2805
737578750 | 76.9903 | -282.3538 | -160.5563 | -613.9469
738203562.5 | 77.2295 | -282.6231 | -161.2596 | -614.6146
738828375 | 77.4696 | -282.8927 | -161.9663 | -615.2834
739453187.5 | 77.7106 | -283.1627 | -162.6763 | -615.9535
740078000 | 77.9521 | -283.4462 | -163.3382 | -616.5368
740702812.5 | 78.1944 | -283.7343 | -163.9861 | -617.0929
741327625 | 78.4377 | -284.0229 | -164.6363 | -617.65
741952437.5 | 78.6818 | -284.3119 | -165.2888 | -618.2081
742577250 | 78.9269 | -284.6013 | -165.9437 | -618.7671
743202062.5 | 79.1729 | -284.8912 | -166.601 | -619.3272
743826875 | 79.4198 | -285.1815 | -167.2606 | -619.8882
744451687.5 | 79.6472 | -285.4497 | -167.9572 | -620.4437
745076500 | 79.8707 | -285.713 | -168.6641 | -620.9986
745701312.5 | 80.095 | -285.9767 | -169.3733 | -621.5545
746326125 | 80.3201 | -286.2407 | -170.0849 | -622.1112
746950937.5 | 80.5459 | -286.5052 | -170.7988 | -622.6689
747575750 | 80.7726 | -286.77 | -171.515 | -623.2274
748200562.5 | 81.0002 | -287.0352 | -172.2335 | -623.7869
748825375 | 81.2653 | -287.3159 | -172.9846 | -624.45
749450187.5 | 81.5371 | -287.5994 | -173.7434 | -625.1301
750075000 | 81.81 | -287.8831 | -174.5054 | -625.8112
750699812.5 | 82.0839 | -288.1673 | -175.2706 | -626.4934
751324625 | 82.3588 | -288.4517 | -176.039 | -627.1766
751949437.5 | 82.6348 | -288.7365 | -176.8105 | -627.8607
752574250 | 82.9118 | -289.0216 | -177.5853 | -628.5459
753199062.5 | 83.1333 | -289.2915 | -178.4038 | -629.2948
753823875 | 83.3505 | -289.5605 | -179.23 | -630.0505
754448687.5 | 83.5686 | -289.8299 | -180.0604 | -630.8073
755073500 | 83.7874 | -290.0997 | -180.8949 | -631.5654
755698312.5 | 84.007 | -290.3699 | -181.7337 | -632.3246
756323125 | 84.2273 | -290.6406 | -182.5768 | -633.0849
756947937.5 | 84.4485 | -290.9116 | -183.4241 | -633.8465
757572750 | 84.7403 | -291.2065 | -184.3554 | -634.7871
758197562.5 | 85.0351 | -291.5024 | -185.2944 | -635.7348
758822375 | 85.3311 | -291.7987 | -186.2389 | -636.6847
759447187.5 | 85.6283 | -292.0952 | -187.1889 | -637.6368
760072000 | 85.9266 | -292.3921 | -188.1445 | -638.5911
760696812.5 | 86.226 | -292.6892 | -189.1057 | -639.5475
761321625 | 86.5253 | -292.9864 | -190.0738 | -640.4994
761946437.5 | 86.776 | -293.2731 | -191.0925 | -641.2129
762571250 | 87.0277 | -293.5602 | -192.1159 | -641.9269
763196062.5 | 87.2803 | -293.8476 | -193.1438 | -642.6415
763820875 | 87.5338 | -294.1355 | -194.1763 | -643.3565
764445687.5 | 87.7883 | -294.4238 | -195.2135 | -644.072
765070500 | 88.0438 | -294.7125 | -196.2554 | -644.788
765695312.5 | 88.3038 | -295.0018 | -197.3118 | -645.5363
766320125 | 88.605 | -295.2933 | -198.4844 | -646.6456
766944937.5 | 88.9073 | -295.5853 | -199.6645 | -647.7571
767569750 | 89.2108 | -295.8775 | -200.852 | -648.871
768194562.5 | 89.5155 | -296.1701 | -202.047 | -649.987
768819375 | 89.8213 | -296.463 | -203.2497 | -651.1054
769444187.5 | 90.1283 | -296.7562 | -204.4599 | -652.2259
770069000 | 90.4318 | -297.0513 | -205.6774 | -653.3518
770693812.5 | 90.706 | -297.3566 | -206.8997 | -654.4998
771318625 | 90.9812 | -297.6624 | -208.1305 | -655.6501
771943437.5 | 91.2575 | -297.9687 | -209.3697 | -656.8026
772568250 | 91.535 | -298.2754 | -210.6174 | -657.9573
773193062.5 | 91.8135 | -298.5825 | -211.8737 | -659.1142
773817875 | 92.0931 | -298.89 | -213.1387 | -660.2733
774442687.5 | 92.3784 | -299.194 | -214.4089 | -661.4346
775067500 | 92.6844 | -299.4809 | -215.6724 | -662.5983
775692312.5 | 92.9915 | -299.7681 | -216.9447 | -663.7645
776317125 | 93.2998 | -300.0557 | -218.2258 | -664.9332
776941937.5 | 93.6093 | -300.3435 | -219.5159 | -666.1043
777566750 | 93.92 | -300.6317 | -220.8149 | -667.2777
778191562.5 | 94.2319 | -300.9202 | -222.123 | -668.4536
778816375 | 94.5446 | -301.2176 | -223.4635 | -669.6619
779441187.5 | 94.8571 | -301.542 | -224.8863 | -670.9666
780066000 | 95.1709 | -301.8669 | -226.3196 | -672.2745
780690812.5 | 95.486 | -302.1923 | -227.7636 | -673.5857
781315625 | 95.8024 | -302.5181 | -229.2184 | -674.9001
781940437.5 | 96.1202 | -302.8444 | -230.6839 | -676.2178
782565250 | 96.4392 | -303.1712 | -232.1605 | -677.5386
783190062.5 | 96.7595 | -303.486 | -233.6944 | -678.8747
783814875 | 97.0809 | -303.7718 | -235.3502 | -680.2421
784439687.5 | 97.4036 | -304.0578 | -237.0186 | -681.6118
785064500 | 97.7275 | -304.3442 | -238.6998 | -682.9838
785689312.5 | 98.0526 | -304.6308 | -240.394 | -684.3581
786314125 | 98.379 | -304.9176 | -242.1012 | -685.7346
786938937.5 | 98.7067 | -305.2047 | -243.8216 | -687.1133
787563750 | 99.0355 | -305.494 | -245.5408 | -688.531
788188562.5 | 99.3652 | -305.7871 | -247.2473 | -690.0196
788813375 | 99.6962 | -306.0805 | -248.9683 | -691.5113
789438187.5 | 100.0285 | -306.3743 | -250.7039 | -693.0061
790063000 | 100.362 | -306.6683 | -252.4541 | -694.504
790687812.5 | 100.6969 | -306.9627 | -254.2193 | -696.0049
791312625 | 101.033 | -307.2574 | -255.9994 | -697.5087
791937437.5 | 101.3602 | -307.5504 | -257.8129 | -699.021
792562250 | 101.6738 | -307.8407 | -259.669 | -700.5444
793187062.5 | 101.9886 | -308.1313 | -261.5415 | -702.0705
793811875 | 102.3046 | -308.4223 | -263.4305 | -703.5994
794436687.5 | 102.6219 | -308.7136 | -265.3361 | -705.1309
795061500 | 102.9403 | -309.0053 | -267.2586 | -706.665
795686312.5 | 103.26 | -309.2974 | -269.1981 | -708.2017
796311125 | 103.605 | -309.5801 | -271.189 | -709.8167
796935937.5 | 103.9796 | -309.8518 | -273.2389 | -711.5249
797560750 | 104.3556 | -310.1236 | -275.3079 | -713.2373
798185562.5 | 104.733 | -310.3955 | -277.3965 | -714.9541
798810375 | 105.1117 | -310.6675 | -279.5048 | -716.675
799435187.5 | 105.4919 | -310.9396 | -281.633 | -718.4
800060000 | 105.8735 | -311.2117 | -283.7813 | -720.1291
800684812.5 | 106.2105 | -311.4886 | -285.9537 | -721.8279
801309625 | 106.5051 | -311.7702 | -288.1496 | -723.4974
801934437.5 | 106.8009 | -312.0522 | -290.3655 | -725.1696
802559250 | 107.0977 | -312.3345 | -292.6016 | -726.8446
803184062.5 | 107.3957 | -312.6172 | -294.8581 | -728.5223
803808875 | 107.6948 | -312.9003 | -297.1352 | -730.2025
804433687.5 | 107.995 | -313.1836 | -299.4332 | -731.8851
805058500 | 108.3489 | -313.4563 | -301.8076 | -733.7274
805683312.5 | 108.7443 | -313.7207 | -304.2484 | -735.6937
806308125 | 109.1411 | -313.9851 | -306.7142 | -737.6646
806932937.5 | 109.5395 | -314.2494 | -309.2053 | -739.6399
807557750 | 109.9393 | -314.5137 | -311.7222 | -741.6196
808182562.5 | 110.3405 | -314.778 | -314.265 | -743.6036
808807375 | 110.7433 | -315.0422 | -316.834 | -745.5917
809432187.5 | 111.1139 | -315.3221 | -319.5211 | -747.5236
810057000 | 111.4654 | -315.6118 | -322.2921 | -749.4204
810681812.5 | 111.8182 | -315.9016 | -325.0921 | -751.318
811306625 | 112.1723 | -316.1917 | -327.9215 | -753.2163
811931437.5 | 112.5278 | -316.4819 | -330.7806 | -755.115
812556250 | 112.8846 | -316.7724 | -333.6698 | -757.014
813181062.5 | 113.2427 | -317.0631 | -336.5893 | -758.9129
813805875 | 113.6289 | -317.3643 | -339.5061 | -761.0476
814430687.5 | 114.0295 | -317.6706 | -342.4402 | -763.3003
815055500 | 114.4317 | -317.977 | -345.4085 | -765.5585
815680312.5 | 114.8355 | -318.2834 | -348.4115 | -767.8222
816305125 | 115.241 | -318.59 | -351.4496 | -770.0911
816929937.5 | 115.6481 | -318.8966 | -354.5233 | -772.3651
817554750 | 116.0568 | -319.2033 | -357.6331 | -774.644
818179562.5 | 116.4637 | -319.4806 | -361.039 | -776.849
818804375 | 116.8709 | -319.7469 | -364.5813 | -779.025
819429187.5 | 117.2795 | -320.0132 | -368.165 | -781.2001
820054000 | 117.6897 | -320.2793 | -371.7905 | -783.3741
820678812.5 | 118.1013 | -320.5452 | -375.4584 | -785.5465
821303625 | 118.5145 | -320.8111 | -379.1693 | -787.717
821928437.5 | 118.9292 | -321.0768 | -382.9236 | -789.8852
822553250 | 119.3801 | -321.356 | -386.4967 | -792.1352
823178062.5 | 119.8423 | -321.6388 | -390.049 | -794.4094
823802875 | 120.3062 | -321.9214 | -393.6428 | -796.6846
824427687.5 | 120.772 | -322.2037 | -397.2785 | -798.9605
825052500 | 121.2395 | -322.4857 | -400.9568 | -801.2367
825677312.5 | 121.7089 | -322.7676 | -404.6781 | -803.5129
826302125 | 122.1801 | -323.0492 | -408.4431 | -805.7889
826926937.5 | 122.5992 | -323.3343 | -412.2954 | -807.9453
827551750 | 123.0094 | -323.6201 | -416.2008 | -810.0745
828176562.5 | 123.4212 | -323.906 | -420.1515 | -812.1987
828801375 | 123.8345 | -324.1919 | -424.148 | -814.3175
829426187.5 | 124.2494 | -324.4777 | -428.1909 | -816.4303
830051000 | 124.6659 | -324.7636 | -432.2806 | -818.5367
830675812.5 | 125.084 | -325.0494 | -436.4177 | -820.6361
831300625 | 125.5238 | -325.3562 | -440.5329 | -822.5892
831925437.5 | 125.9679 | -325.6655 | -444.6852 | -824.5164
832550250 | 126.4137 | -325.9748 | -448.8834 | -826.434
833175062.5 | 126.8614 | -326.2841 | -453.128 | -828.3415
833799875 | 127.3109 | -326.5934 | -457.4194 | -830.2383
834424687.5 | 127.7621 | -326.9026 | -461.7583 | -832.1238
835049500 | 128.2152 | -327.2118 | -466.1449 | -833.9975
835674312.5 | 128.7196 | -327.4984 | -470.6137 | -836.3431
836299125 | 129.2288 | -327.7832 | -475.1401 | -838.7117
836923937.5 | 129.74 | -328.0678 | -479.7232 | -841.0753
837548750 | 130.2532 | -328.3519 | -484.3637 | -843.4332
838173562.5 | 130.7684 | -328.6356 | -489.0624 | -845.7849
838798375 | 131.2855 | -328.9189 | -493.8201 | -848.1297
839423187.5 | 131.8047 | -329.2019 | -498.6375 | -850.467
840048000 | 132.2046 | -329.4722 | -503.0696 | -852.3486
840672812.5 | 132.606 | -329.7425 | -507.5487 | -854.2193
841297625 | 133.0089 | -330.0128 | -512.0752 | -856.0784
841922437.5 | 133.4132 | -330.2831 | -516.6497 | -857.9254
842547250 | 133.819 | -330.5534 | -521.2726 | -859.7596
843172062.5 | 134.2263 | -330.8237 | -525.9444 | -861.5805
843796875 | 134.64 | -331.0916 | -530.646 | -863.396
844421687.5 | 135.1395 | -331.3176 | -535.054 | -865.3515
845046500 | 135.6407 | -331.5431 | -539.5095 | -867.2979
845671312.5 | 136.1437 | -331.768 | -544.0129 | -869.2348
846296125 | 136.6483 | -331.9924 | -548.5647 | -871.1617
846920937.5 | 137.1547 | -332.2162 | -553.1656 | -873.078
847545750 | 137.6629 | -332.4394 | -557.816 | -874.983
848170562.5 | 138.1684 | -332.6657 | -562.5343 | -876.8351
848795375 | 138.6403 | -332.9218 | -567.4506 | -878.331
849420187.5 | 139.1138 | -333.1777 | -572.4159 | -879.8057
850045000 | 139.5891 | -333.4332 | -577.4308 | -881.2583
850669812.5 | 140.0662 | -333.6885 | -582.4954 | -882.6882
851294625 | 140.5449 | -333.9434 | -587.6103 | -884.0945
851919437.5 | 141.0254 | -334.198 | -592.7757 | -885.4764
852544250 | 141.5046 | -334.448 | -597.947 | -886.89
853169062.5 | 141.9699 | -334.6752 | -602.9371 | -888.5772
853793875 | 142.4369 | -334.9021 | -607.9785 | -890.2478
854418687.5 | 142.9054 | -335.1287 | -613.0718 | -891.9012
855043500 | 143.3755 | -335.3549 | -618.2173 | -893.5367
855668312.5 | 143.8472 | -335.5808 | -623.4156 | -895.1536
856293125 | 144.3205 | -335.8063 | -628.6672 | -896.751
856917937.5 | 144.8005 | -336.0391 | -634.0341 | -898.3737
857542750 | 145.3006 | -336.2991 | -639.6831 | -900.1402
858167562.5 | 145.8025 | -336.5588 | -645.3938 | -901.8851
858792375 | 146.3062 | -336.8181 | -651.1668 | -903.6075
859417187.5 | 146.8118 | -337.0771 | -657.0029 | -905.3064
860042000 | 147.3193 | -337.3358 | -662.9025 | -906.9809
860666812.5 | 147.8287 | -337.594 | -668.8663 | -908.63
861291625 | 148.351 | -337.8525 | -674.7181 | -910.0548
861916437.5 | 148.9052 | -338.112 | -680.1454 | -910.9163
862541250 | 149.4616 | -338.371 | -685.6173 | -911.7463
863166062.5 | 150.02 | -338.6295 | -691.1342 | -912.5441
863790875 | 150.5806 | -338.8873 | -696.696 | -913.3089
864415687.5 | 151.1433 | -339.1446 | -702.3031 | -914.0397
865040500 | 151.7081 | -339.4013 | -707.9553 | -914.7359
865665312.5 | 152.258 | -339.6596 | -713.6708 | -915.6094
866290125 | 152.7744 | -339.9222 | -719.4759 | -916.8959
866914937.5 | 153.2927 | -340.1844 | -725.3375 | -918.1535
867539750 | 153.8131 | -340.4462 | -731.256 | -919.3814
868164562.5 | 154.3353 | -340.7076 | -737.2319 | -920.5786
868789375 | 154.8596 | -340.9686 | -743.2654 | -921.744
869414187.5 | 155.3858 | -341.2292 | -749.357 | -922.8768
870039000 | 155.9267 | -341.4695 | -755.4122 | -923.8815
870663812.5 | 156.4905 | -341.6765 | -761.3655 | -924.6968
871288625 | 157.0561 | -341.8827 | -767.3709 | -925.4766
871913437.5 | 157.6237 | -342.0881 | -773.4286 | -926.2199
872538250 | 158.1932 | -342.2928 | -779.5389 | -926.9258
873163062.5 | 158.7646 | -342.4966 | -785.7019 | -927.5931
873787875 | 159.3379 | -342.6997 | -791.9179 | -928.221
874412687.5 | 159.9017 | -342.9141 | -798.1127 | -928.788
875037500 | 160.4525 | -343.1439 | -804.2604 | -929.2889
875662312.5 | 161.0052 | -343.373 | -810.4577 | -929.7504
876287125 | 161.5598 | -343.6014 | -816.7047 | -930.1714
876911937.5 | 162.1165 | -343.8292 | -823.0015 | -930.5509
877536750 | 162.6751 | -344.0563 | -829.3483 | -930.8879
878161562.5 | 163.2357 | -344.2827 | -835.7452 | -931.1815
878786375 | 163.8146 | -344.5183 | -841.989 | -931.4192
879411187.5 | 164.4129 | -344.7635 | -848.0635 | -931.6033
880036000 | 165.0135 | -345.008 | -854.1813 | -931.7463
880660812.5 | 165.6162 | -345.2517 | -860.3425 | -931.8472
881285625 | 166.2213 | -345.4945 | -866.547 | -931.9053
881910437.5 | 166.8286 | -345.7366 | -872.795 | -931.9194
882535250 | 167.4381 | -345.9778 | -879.0862 | -931.8888
883160062.5 | 168.0203 | -346.1918 | -885.3551 | -931.9046
883784875 | 168.5792 | -346.3825 | -891.6123 | -931.9541
884409687.5 | 169.1399 | -346.5724 | -897.9142 | -931.9586
885034500 | 169.7025 | -346.7614 | -904.2605 | -931.9173
885659312.5 | 170.2669 | -346.9495 | -910.6513 | -931.8292
886284125 | 170.8331 | -347.1368 | -917.0865 | -931.6932
886908937.5 | 171.4012 | -347.3231 | -923.5661 | -931.5084
887533750 | 171.9956 | -347.4832 | -930.0268 | -931.1575
888158562.5 | 172.6086 | -347.6248 | -936.4858 | -930.6764
888783375 | 173.2233 | -347.7652 | -942.985 | -930.1432
889408187.5 | 173.8398 | -347.9042 | -949.5244 | -929.5571
890033000 | 174.4581 | -348.0419 | -956.1037 | -928.917
890657812.5 | 175.0781 | -348.1783 | -962.7227 | -928.2218
891282625 | 175.7 | -348.3134 | -969.3811 | -927.4706
891907437.5 | 176.3188 | -348.479 | -975.7409 | -926.8175
892532250 | 176.9371 | -348.6606 | -981.9539 | -926.1998
893157062.5 | 177.5574 | -348.8411 | -988.2025 | -925.5347
893781875 | 178.1798 | -349.0204 | -994.4865 | -924.8215
894406687.5 | 178.8042 | -349.1985 | -1000.8058 | -924.0591
895031500 | 179.4307 | -349.3754 | -1007.1601 | -923.2468
895656312.5 | 180.0594 | -349.5511 | -1013.5492 | -922.3838
896281125 | 180.6828 | -349.7251 | -1019.4271 | -921.433
896905937.5 | 181.3051 | -349.8978 | -1025.0998 | -920.4236
897530750 | 181.9294 | -350.0692 | -1030.7967 | -919.372
898155562.5 | 182.5558 | -350.2394 | -1036.5173 | -918.2776
898780375 | 183.1841 | -350.4084 | -1042.2617 | -917.1398
899405187.5 | 183.8145 | -350.5761 | -1048.0294 | -915.958
900030000 | 184.4469 | -350.7426 | -1053.8203 | -914.7317
900654812.5 | 185.0909 | -350.8853 | -1059.6485 | -913.3227
901279625 | 185.7399 | -351.0194 | -1065.502 | -911.8209
901904437.5 | 186.3908 | -351.1521 | -1071.3752 | -910.2693
902529250 | 187.0436 | -351.2833 | -1077.268 | -908.6675
903154062.5 | 187.6985 | -351.413 | -1083.1797 | -907.0147
903778875 | 188.3552 | -351.5412 | -1089.1101 | -905.3105
904403687.5 | 189.014 | -351.6678 | -1095.0588 | -903.5541
905028500 | 189.6732 | -351.7779 | -1101.166 | -901.9016
905653312.5 | 190.334 | -351.8829 | -1107.3279 | -900.2309
906278125 | 190.9967 | -351.9862 | -1113.5118 | -898.5048
906902937.5 | 191.6613 | -352.0878 | -1119.7173 | -896.7225
907527750 | 192.3277 | -352.1878 | -1125.9438 | -894.8833
908152562.5 | 192.9961 | -352.2862 | -1132.1909 | -892.9865
908777375 | 193.6663 | -352.3828 | -1138.4582 | -891.0315
909402187.5 | 194.3878 | -352.509 | -1144.7161 | -888.6499
910027000 | 195.1193 | -352.638 | -1150.9818 | -886.1501
910651812.5 | 195.8532 | -352.7652 | -1157.2589 | -883.5887
911276625 | 196.5894 | -352.8904 | -1163.5466 | -880.9651
911901437.5 | 197.328 | -353.0136 | -1169.8444 | -878.2788
912526250 | 198.0689 | -353.1348 | -1176.1515 | -875.5291
913151062.5 | 198.8122 | -353.254 | -1182.4672 | -872.7155
913775875 | 199.5283 | -353.3795 | -1189.0285 | -870.0593
914400687.5 | 200.244 | -353.5038 | -1195.6236 | -867.3556
915025500 | 200.9619 | -353.6264 | -1202.2312 | -864.5842
915650312.5 | 201.682 | -353.7471 | -1208.8506 | -861.7442
916275125 | 202.4044 | -353.866 | -1215.481 | -858.835
916899937.5 | 203.1289 | -353.9831 | -1222.1217 | -855.856
917524750 | 203.8556 | -354.0982 | -1228.7717 | -852.8064
918149562.5 | 204.5736 | -354.1658 | -1234.9934 | -849.9543
918774375 | 205.2933 | -354.2301 | -1241.2103 | -847.0467
919399187.5 | 206.0149 | -354.2924 | -1247.4339 | -844.0759
920024000 | 206.7385 | -354.3526 | -1253.6633 | -841.0411
920648812.5 | 207.4641 | -354.4108 | -1259.898 | -837.9421
921273625 | 208.1917 | -354.4668 | -1266.1372 | -834.7781
921898437.5 | 208.9222 | -354.5198 | -1272.3865 | -831.5375
922523250 | 209.6877 | -354.5322 | -1278.8684 | -827.8176
923148062.5 | 210.4551 | -354.542 | -1285.3482 | -824.0229
923772875 | 211.2243 | -354.5493 | -1291.8249 | -820.1529
924397687.5 | 211.9954 | -354.554 | -1298.2975 | -816.2071
925022500 | 212.7682 | -354.5561 | -1304.765 | -812.185
925647312.5 | 213.543 | -354.5556 | -1311.2262 | -808.0861
926272125 | 214.3199 | -354.5582 | -1317.5913 | -803.9062
926896937.5 | 215.1034 | -354.6234 | -1322.9356 | -799.6157
927521750 | 215.8893 | -354.6862 | -1328.2617 | -795.2667
928146562.5 | 216.6774 | -354.7467 | -1333.569 | -790.859
928771375 | 217.4678 | -354.8047 | -1338.8564 | -786.3926
929396187.5 | 218.2605 | -354.8603 | -1344.1233 | -781.8676
930021000 | 219.0555 | -354.9134 | -1349.3688 | -777.2837
930645812.5 | 219.8481 | -354.9587 | -1354.7807 | -772.6518
931270625 | 220.6134 | -354.9669 | -1361.383 | -768.0166
931895437.5 | 221.3806 | -354.9726 | -1367.973 | -763.2999
932520250 | 222.1496 | -354.9758 | -1374.5494 | -758.5013
933145062.5 | 222.9205 | -354.9765 | -1381.111 | -753.6205
933769875 | 223.6933 | -354.9746 | -1387.6567 | -748.6571
934394687.5 | 224.468 | -354.9702 | -1394.1851 | -743.6107
935019500 | 225.2533 | -354.9646 | -1400.6879 | -738.5283
935644312.5 | 226.0779 | -354.9627 | -1407.1427 | -733.5657
936269125 | 226.9047 | -354.9579 | -1413.5796 | -728.5215
936893937.5 | 227.7336 | -354.9503 | -1419.9973 | -723.3955
937518750 | 228.5645 | -354.9396 | -1426.3948 | -718.1873
938143562.5 | 229.3975 | -354.9261 | -1432.7705 | -712.8967
938768375 | 230.2325 | -354.9096 | -1439.1234 | -707.5235
939393187.5 | 231.0558 | -354.8674 | -1445.2539 | -701.9162
940018000 | 231.838 | -354.7518 | -1450.7316 | -695.762
940642812.5 | 232.6213 | -354.6331 | -1456.1645 | -689.5354
941267625 | 233.4058 | -354.5115 | -1461.5515 | -683.2368
941892437.5 | 234.1915 | -354.3868 | -1466.8912 | -676.8666
942517250 | 234.9783 | -354.2591 | -1472.1825 | -670.4251
943142062.5 | 235.7663 | -354.1283 | -1477.424 | -663.9128
943766875 | 236.5521 | -354.0311 | -1482.6205 | -657.4754
944391687.5 | 237.332 | -354.0177 | -1487.7863 | -651.3125
945016500 | 238.1137 | -354.0017 | -1492.9095 | -645.0819
945641312.5 | 238.8973 | -353.9831 | -1497.9892 | -638.7838
946266125 | 239.6827 | -353.9619 | -1503.024 | -632.4185
946890937.5 | 240.47 | -353.938 | -1508.0129 | -625.9864
947515750 | 241.2592 | -353.9114 | -1512.9546 | -619.4878
948140562.5 | 242.056 | -353.855 | -1518.0026 | -612.824
948765375 | 242.8652 | -353.7457 | -1523.2839 | -605.9056
949390187.5 | 243.6758 | -353.6332 | -1528.5108 | -598.9136
950015000 | 244.4878 | -353.5175 | -1533.6819 | -591.8482
950639812.5 | 245.3011 | -353.3985 | -1538.7959 | -584.7102
951264625 | 246.1157 | -353.2764 | -1543.8515 | -577.5
951889437.5 | 246.9316 | -353.151 | -1548.8473 | -570.2182
952514250 | 247.7402 | -353.0477 | -1553.2675 | -563.1279
953139062.5 | 248.5378 | -352.9786 | -1556.8764 | -556.372
953763875 | 249.337 | -352.9066 | -1560.4306 | -549.5744
954388687.5 | 250.1379 | -352.8315 | -1563.9293 | -542.7358
955013500 | 250.9403 | -352.7534 | -1567.372 | -535.8568
955638312.5 | 251.7444 | -352.6723 | -1570.7579 | -528.938
956263125 | 252.55 | -352.588 | -1574.0864 | -521.9801
956887937.5 | 253.3624 | -352.4968 | -1578.1617 | -514.3472
957512750 | 254.1823 | -352.3977 | -1583.1075 | -505.8966
958137562.5 | 255.0037 | -352.2953 | -1587.9692 | -497.3667
958762375 | 255.8266 | -352.1898 | -1592.745 | -488.7585
959387187.5 | 256.6509 | -352.0809 | -1597.4334 | -480.0733
960012000 | 257.4767 | -351.9688 | -1602.0325 | -471.3122
960636812.5 | 258.3039 | -351.8533 | -1606.5408 | -462.4765
961261625 | 259.1335 | -351.7147 | -1610.7619 | -453.5595
961886437.5 | 259.9651 | -351.5538 | -1614.7029 | -444.5691
962511250 | 260.7979 | -351.3894 | -1618.5465 | -435.5164
963136062.5 | 261.6319 | -351.2215 | -1622.2912 | -426.4029
963760875 | 262.4669 | -351.0499 | -1625.9358 | -417.2301
964385687.5 | 263.303 | -350.8748 | -1629.4789 | -407.9997
965010500 | 264.1402 | -350.6961 | -1632.9194 | -398.7132
965635312.5 | 265.0201 | -350.514 | -1635.8259 | -389.3671
966260125 | 265.9329 | -350.3278 | -1638.2999 | -379.9788
966884937.5 | 266.8469 | -350.1375 | -1640.6684 | -370.5578
967509750 | 267.7621 | -349.9429 | -1642.9307 | -361.1059
968134562.5 | 268.6786 | -349.7441 | -1645.0862 | -351.6249
968759375 | 269.5961 | -349.541 | -1647.1343 | -342.1166
969384187.5 | 270.5149 | -349.3336 | -1649.0746 | -332.5827
970009000 | 271.3894 | -349.1368 | -1651.7396 | -322.7625
970633812.5 | 272.2373 | -348.9453 | -1654.7955 | -312.735
971258625 | 273.0863 | -348.75 | -1657.7322 | -302.6562
971883437.5 | 273.9363 | -348.5508 | -1660.5486 | -292.5282
972508250 | 274.7872 | -348.3478 | -1663.2435 | -282.353
973133062.5 | 275.6392 | -348.1409 | -1665.816 | -272.1328
973757875 | 276.4921 | -347.9302 | -1668.2648 | -261.8699
974382687.5 | 277.3633 | -347.6994 | -1670.2657 | -251.5501
975007500 | 278.2437 | -347.4568 | -1671.985 | -241.1947
975632312.5 | 279.1249 | -347.2101 | -1673.5771 | -230.8157
976257125 | 280.0069 | -346.9591 | -1675.0416 | -220.4155
976881937.5 | 280.8895 | -346.7039 | -1676.378 | -209.9964
977506750 | 281.7729 | -346.4444 | -1677.5859 | -199.5606
978131562.5 | 282.657 | -346.1807 | -1678.6651 | -189.1106
978756375 | 283.5785 | -345.9714 | -1679.8269 | -178.9715
979381187.5 | 284.5149 | -345.7796 | -1680.9459 | -168.935
980006000 | 285.4527 | -345.5834 | -1681.9444 | -158.8828
980630812.5 | 286.392 | -345.3827 | -1682.8223 | -148.8169
981255625 | 287.3328 | -345.1777 | -1683.579 | -138.7396
981880437.5 | 288.2749 | -344.9681 | -1684.2146 | -128.6531
982505250 | 289.2185 | -344.7541 | -1684.7286 | -118.5594
983130062.5 | 290.155 | -344.4616 | -1684.9034 | -108.8332
983754875 | 291.0898 | -344.1438 | -1684.9074 | -99.213
984379687.5 | 292.0251 | -343.8212 | -1684.8021 | -89.5987
985004500 | 292.961 | -343.4938 | -1684.5879 | -79.9921
985629312.5 | 293.8973 | -343.1615 | -1684.2648 | -70.395
986254125 | 294.834 | -342.8244 | -1683.8332 | -60.8092
986878937.5 | 295.7711 | -342.4824 | -1683.2935 | -51.2367
987503750 | 296.6778 | -342.1753 | -1682.8626 | -41.4383
988128562.5 | 297.5791 | -341.8714 | -1682.3611 | -31.6049
988753375 | 298.4811 | -341.5631 | -1681.7467 | -21.7845
989378187.5 | 299.3838 | -341.2502 | -1681.0199 | -11.9789
990003000 | 300.2871 | -340.9328 | -1680.1811 | -2.1902
990627812.5 | 301.191 | -340.6108 | -1679.2306 | -7.5799
991252625 | 302.0955 | -340.2843 | -1678.1689 | -17.3294
991877437.5 | 302.9929 | -339.8781 | -1677.079 | -26.9201
992502250 | 303.8892 | -339.4582 | -1675.8905 | -36.4706
993127062.5 | 304.7853 | -339.0336 | -1674.5938 | -45.9957
993751875 | 305.681 | -338.6043 | -1673.1897 | -55.4934
994376687.5 | 306.5765 | -338.1702 | -1671.6789 | -64.9622
995001500 | 307.4716 | -337.7314 | -1670.0621 | -74.4001
995626312.5 | 308.3664 | -337.2879 | -1668.3399 | -83.8054
996251125 | 309.2694 | -336.8934 | -1666.7731 | -92.7762
996875937.5 | 310.1731 | -336.4973 | -1665.1254 | -101.6957
997500750 | 311.0769 | -336.0965 | -1663.3829 | -110.5854
998125562.5 | 311.9807 | -335.6909 | -1661.5462 | -119.4439
998750375 | 312.8846 | -335.2806 | -1659.616 | -128.2696
999375187.5 | 313.7886 | -334.8654 | -1657.5931 | -137.0612
1000000000 | 314.6925 | -334.4455 | -1655.4781 | -145.8171

## Parallel Values
AD6655/53 Analog Input S-Parameter Data
Parallel Configuration - See Input Configuration Sheet for Diagram
Summary: This is the tabular formatted results taken to generate the frequency responses captured and presented in
application note AN742, Frequency Domain Response of SwitchedCap ADCs. For additional information please refer to the paper sited above at www.analog.com.
NOTE: All imaginary numbers are assumed capacitive unless otherwise noted with a
AD6655-53 (LFCSP) | Rpar (kohm) | Cpar (pF) | Rpar (kohm) | Cpar (pF)
Frequency (MHz) | Track Mode | Track Mode | Hold Mode | Hold Mode
0.3 | 61.5601 | -9.8589 | 69.0486 | -16.2809
0.92481 | 15.4505 | -2.0999 | 13.9548 | -1.4736
1.5496 | 17.017 | -3.0472 | 14.6838 | -1.704
2.1744 | 17.7902 | -3.6185 | 14.8278 | -1.8624
2.7992 | 17.8275 | -3.9631 | 15.3193 | -2.0227
3.4241 | 18.0504 | -4.0811 | 15.1151 | -2.0581
4.0489 | 18.423 | -4.159 | 15.1699 | -2.093
4.6737 | 19.018 | -4.1942 | 15.1455 | -2.1558
5.2985 | 18.4801 | -4.2257 | 14.9449 | -2.1795
5.9233 | 18.3312 | -4.2716 | 15.039 | -2.1941
6.5481 | 18.0643 | -4.2838 | 15.1181 | -2.2259
7.1729 | 18.297 | -4.3812 | 14.6555 | -2.2847
7.7977 | 18.7358 | -4.3275 | 15.2268 | -2.2641
8.4226 | 20.0958 | -4.1685 | 16.4636 | -2.0646
9.0474 | 24.269 | -3.9151 | 19.2689 | -1.8328
9.6722 | 32.1475 | -3.677 | 23.0452 | -1.5851
10.297 | 41.8268 | -3.4963 | 26.7754 | -1.4095
10.9218 | 57.7855 | -3.4158 | 32.2175 | -1.319
11.5466 | 57.155 | -3.4262 | 33.939 | -1.3522
12.1714 | 54.8894 | -3.4888 | 34.1794 | -1.3691
12.7963 | 50.8078 | -3.5557 | 31.5377 | -1.4747
13.4211 | 43.4027 | -3.6474 | 29.0139 | -1.562
14.0459 | 38.8462 | -3.7268 | 25.8447 | -1.6461
14.6707 | 35.3817 | -3.8002 | 24.5247 | -1.7169
15.2955 | 31.9073 | -3.8562 | 23.1757 | -1.7715
15.9203 | 30.3129 | -3.9037 | 22.4914 | -1.8115
16.5451 | 29.9796 | -3.9288 | 22.0099 | -1.8417
17.1699 | 29.0891 | -3.971 | 21.6688 | -1.8778
17.7948 | 27.6556 | -3.9916 | 21.064 | -1.9027
18.4196 | 26.883 | -4.0087 | 21.2397 | -1.9453
19.0444 | 26.8351 | -4.0351 | 20.4213 | -1.964
19.6692 | 25.466 | -4.0595 | 19.9979 | -1.9747
20.294 | 26.554 | -4.085 | 20.1745 | -2.0047
20.9188 | 24.4708 | -4.0889 | 20.215 | -2.0188
21.5436 | 24.7915 | -4.1157 | 19.626 | -2.0408
22.1684 | 24.4674 | -4.1288 | 19.4641 | -2.0615
22.7932 | 23.2783 | -4.1357 | 19.2443 | -2.0651
23.4181 | 24.5151 | -4.1578 | 19.2186 | -2.082
24.0429 | 23.5713 | -4.1695 | 19.1218 | -2.0999
24.6677 | 23.2164 | -4.1666 | 19.3696 | -2.1021
25.2925 | 22.897 | -4.1851 | 19.6578 | -2.1134
25.9173 | 22.6511 | -4.1831 | 19.2294 | -2.1236
26.5421 | 22.7105 | -4.1927 | 19.3123 | -2.1303
27.1669 | 22.3991 | -4.2027 | 19.3639 | -2.1336
27.7918 | 22.4773 | -4.2046 | 19.3929 | -2.1393
28.4166 | 22.7321 | -4.2106 | 19.5191 | -2.1555
29.0414 | 22.1877 | -4.2126 | 18.958 | -2.1577
29.6662 | 22.5504 | -4.2302 | 19.4965 | -2.1724
30.291 | 22.0292 | -4.2221 | 19.4843 | -2.1698
30.9158 | 22.0207 | -4.2318 | 19.2993 | -2.1811
31.5406 | 21.2 | -4.2291 | 19.7024 | -2.1813
32.1654 | 21.3413 | -4.2416 | 19.5824 | -2.1881
32.7902 | 21.7834 | -4.2422 | 19.7512 | -2.1921
33.4151 | 20.9657 | -4.2457 | 19.484 | -2.1995
34.0399 | 21.4538 | -4.2498 | 19.5095 | -2.1954
34.6647 | 20.5859 | -4.2467 | 19.6975 | -2.2021
35.2895 | 21.7073 | -4.2506 | 20.147 | -2.2078
35.9143 | 21.2258 | -4.2488 | 20.14 | -2.2074
36.5391 | 21.1184 | -4.2517 | 19.3982 | -2.209
37.1639 | 20.1422 | -4.2542 | 19.9428 | -2.2109
37.7888 | 20.3075 | -4.2509 | 19.718 | -2.2121
38.4136 | 19.8996 | -4.2561 | 19.7218 | -2.2194
39.0384 | 20.2017 | -4.2528 | 19.8039 | -2.2216
39.6632 | 19.9743 | -4.2569 | 19.4914 | -2.2195
40.288 | 19.9252 | -4.2546 | 19.7079 | -2.2245
40.9128 | 19.6209 | -4.2544 | 19.987 | -2.2285
41.5376 | 19.3058 | -4.2547 | 19.6853 | -2.2357
42.1624 | 19.1885 | -4.2596 | 20.1319 | -2.2297
42.7873 | 18.9981 | -4.2564 | 20.349 | -2.2326
43.4121 | 18.7683 | -4.2603 | 19.4745 | -2.2353
44.0369 | 18.5066 | -4.2531 | 19.4387 | -2.2316
44.6617 | 18.2083 | -4.2522 | 19.9349 | -2.2354
45.2865 | 17.6268 | -4.2582 | 19.6262 | -2.2387
45.9113 | 17.8293 | -4.2582 | 19.8728 | -2.241
46.5361 | 17.398 | -4.2535 | 19.4011 | -2.2364
47.1609 | 16.8806 | -4.2509 | 19.5141 | -2.2369
47.7857 | 17.4679 | -4.2495 | 19.667 | -2.2441
48.4106 | 16.7628 | -4.2512 | 19.0635 | -2.2437
49.0354 | 16.7932 | -4.253 | 19.1436 | -2.2392
49.6602 | 16.3834 | -4.255 | 18.9848 | -2.2455
50.285 | 16.2449 | -4.2502 | 18.8363 | -2.2408
50.9098 | 15.9129 | -4.2478 | 19.1245 | -2.2434
51.5346 | 16.0413 | -4.2492 | 18.9001 | -2.243
52.1594 | 15.8951 | -4.2438 | 18.9351 | -2.2438
52.7843 | 15.6945 | -4.2416 | 19.3805 | -2.2445
53.4091 | 15.5545 | -4.2389 | 19.6707 | -2.2462
54.0339 | 15.505 | -4.2412 | 19.4287 | -2.2473
54.6587 | 15.1834 | -4.2398 | 19.5911 | -2.2459
55.2835 | 15.1575 | -4.2389 | 19.2966 | -2.2467
55.9083 | 15.0473 | -4.2343 | 19.2699 | -2.2497
56.5331 | 14.593 | -4.2327 | 19.3401 | -2.2444
57.1579 | 14.1185 | -4.2345 | 18.7521 | -2.2454
57.7827 | 14.3345 | -4.2243 | 19.3586 | -2.2454
58.4076 | 14.3726 | -4.2297 | 19.0415 | -2.2412
59.0324 | 14.0768 | -4.2237 | 19.2432 | -2.2446
59.6572 | 13.719 | -4.2237 | 19.6634 | -2.2431
60.282 | 13.4295 | -4.2219 | 18.5391 | -2.246
60.9068 | 13.2678 | -4.2203 | 18.9544 | -2.2453
61.5316 | 13.08 | -4.2138 | 18.4422 | -2.2424
62.1564 | 13.2855 | -4.2133 | 18.824 | -2.2415
62.7812 | 12.9599 | -4.2093 | 18.6372 | -2.2403
63.4061 | 12.9046 | -4.2094 | 18.7218 | -2.2406
64.0309 | 12.8215 | -4.2044 | 18.2436 | -2.2414
64.6557 | 12.8083 | -4.2039 | 18.6058 | -2.2397
65.2805 | 12.4464 | -4.2004 | 18.6759 | -2.2417
65.9053 | 12.3287 | -4.1985 | 18.5726 | -2.2391
66.5301 | 12.3056 | -4.1958 | 18.9446 | -2.2382
67.1549 | 12.2455 | -4.1967 | 19.0995 | -2.2424
67.7798 | 11.9542 | -4.1908 | 19.173 | -2.2411
68.4046 | 11.9298 | -4.1917 | 19.5104 | -2.2381
69.0294 | 11.8527 | -4.1857 | 18.5632 | -2.2409
69.6542 | 11.7788 | -4.1854 | 18.7808 | -2.243
70.279 | 11.8362 | -4.1851 | 18.9401 | -2.2376
70.9038 | 11.5683 | -4.1831 | 19.432 | -2.2409
71.5286 | 11.5492 | -4.1798 | 19.0017 | -2.2392
72.1534 | 11.4913 | -4.1758 | 19.1934 | -2.2403
72.7782 | 11.3222 | -4.1741 | 19.2183 | -2.2368
73.4031 | 11.2299 | -4.1724 | 18.9837 | -2.2383
74.0279 | 11.0721 | -4.1702 | 19.6572 | -2.237
74.6527 | 11.1249 | -4.1651 | 19.2143 | -2.2376
75.2775 | 10.8865 | -4.1623 | 19.0616 | -2.2361
75.9023 | 10.8334 | -4.161 | 18.9708 | -2.236
76.5271 | 10.7745 | -4.1563 | 19.576 | -2.2369
77.1519 | 10.5776 | -4.1538 | 19.6124 | -2.2333
77.7768 | 10.4879 | -4.1526 | 19.3495 | -2.234
78.4016 | 10.336 | -4.1513 | 19.2094 | -2.2346
79.0264 | 10.1184 | -4.1466 | 19.4636 | -2.2327
79.6512 | 10.1547 | -4.1445 | 19.1807 | -2.2327
80.276 | 9.9078 | -4.1414 | 19.3113 | -2.2334
80.9008 | 9.8476 | -4.1379 | 19.1708 | -2.2309
81.5256 | 9.8482 | -4.1363 | 19.1931 | -2.2312
82.1504 | 9.7506 | -4.1284 | 19.364 | -2.2318
82.7752 | 9.6899 | -4.1274 | 19.1046 | -2.2302
83.4001 | 9.4976 | -4.1274 | 19.1323 | -2.2326
84.0249 | 9.43 | -4.1264 | 18.9354 | -2.2315
84.6497 | 9.4199 | -4.1236 | 18.9837 | -2.2305
85.2745 | 9.2539 | -4.1203 | 18.8865 | -2.2324
85.8993 | 9.148 | -4.1157 | 19.3713 | -2.2294
86.5241 | 9.0338 | -4.1154 | 19.7592 | -2.2296
87.1489 | 9.1247 | -4.1118 | 18.8923 | -2.2298
87.7737 | 8.9424 | -4.1101 | 19.2757 | -2.2307
88.3986 | 8.8112 | -4.1094 | 19.6577 | -2.2287
89.0234 | 8.7551 | -4.1082 | 19.3243 | -2.23
89.6482 | 8.6713 | -4.1035 | 19.3011 | -2.2311
90.273 | 8.6071 | -4.1011 | 19.7581 | -2.2281
90.8978 | 8.6239 | -4.0986 | 19.5535 | -2.2296
91.5226 | 8.7175 | -4.0941 | 20.3647 | -2.23
92.1474 | 8.4858 | -4.0932 | 20.0245 | -2.2295
92.7722 | 8.5271 | -4.089 | 19.614 | -2.2318
93.3971 | 8.3774 | -4.0913 | 20.0245 | -2.2299
94.0219 | 8.3438 | -4.0875 | 20.3032 | -2.2277
94.6467 | 8.312 | -4.083 | 19.8697 | -2.2308
95.2715 | 8.228 | -4.0816 | 20.714 | -2.2296
95.8963 | 8.0943 | -4.0811 | 20.3336 | -2.2279
96.5211 | 8.2037 | -4.0752 | 20.6316 | -2.2273
97.1459 | 8.1305 | -4.074 | 20.6365 | -2.2264
97.7708 | 7.9415 | -4.0727 | 20.5037 | -2.2282
98.3956 | 7.8604 | -4.0693 | 20.7514 | -2.2261
99.0204 | 7.7879 | -4.0655 | 20.6317 | -2.2275
99.6452 | 7.718 | -4.0634 | 20.8823 | -2.2276
100.27 | 7.7111 | -4.0624 | 21.3861 | -2.2255
100.8948 | 7.6906 | -4.0569 | 21.1608 | -2.2283
101.5196 | 7.6341 | -4.0557 | 21.2915 | -2.2242
102.1444 | 7.5869 | -4.0542 | 21.4405 | -2.2237
102.7692 | 7.5804 | -4.0509 | 22.2335 | -2.225
103.3941 | 7.4897 | -4.0481 | 20.9628 | -2.2249
104.0189 | 7.4298 | -4.0459 | 21.693 | -2.2247
104.6437 | 7.3799 | -4.0434 | 22.263 | -2.2245
105.2685 | 7.3281 | -4.0408 | 22.6941 | -2.2246
105.8933 | 7.2716 | -4.0383 | 22.7417 | -2.2245
106.5181 | 7.2636 | -4.0358 | 22.4352 | -2.2227
107.1429 | 7.1796 | -4.0337 | 22.5378 | -2.2222
107.7678 | 7.0831 | -4.0314 | 22.3836 | -2.2213
108.3926 | 7.0295 | -4.0277 | 23.1137 | -2.2192
109.0174 | 7.0125 | -4.0239 | 23.622 | -2.2196
109.6422 | 7.0011 | -4.0206 | 23.5016 | -2.2192
110.267 | 6.9095 | -4.0173 | 23.2266 | -2.219
110.8918 | 6.8065 | -4.0136 | 23.724 | -2.2181
111.5166 | 6.751 | -4.0123 | 23.478 | -2.2168
112.1414 | 6.6959 | -4.0101 | 23.4632 | -2.2161
112.7662 | 6.7009 | -4.0054 | 23.5014 | -2.2164
113.3911 | 6.6419 | -4.0023 | 23.7668 | -2.2152
114.0159 | 6.5669 | -3.9981 | 23.0826 | -2.2132
114.6407 | 6.491 | -3.9959 | 23.1682 | -2.2118
115.2655 | 6.4664 | -3.9928 | 23.5508 | -2.2117
115.8903 | 6.3697 | -3.9896 | 22.9446 | -2.2103
116.5151 | 6.2988 | -3.9891 | 22.889 | -2.2091
117.1399 | 6.2329 | -3.9849 | 22.3857 | -2.2073
117.7648 | 6.2054 | -3.9789 | 22.2119 | -2.2056
118.3896 | 6.1158 | -3.9768 | 23.1319 | -2.2048
119.0144 | 6.0561 | -3.974 | 23.4353 | -2.205
119.6392 | 5.9453 | -3.9717 | 23.2881 | -2.2042
120.264 | 5.8979 | -3.9695 | 23.0984 | -2.204
120.8888 | 5.8814 | -3.9644 | 23.055 | -2.2027
121.5136 | 5.8409 | -3.9628 | 22.2531 | -2.2018
122.1384 | 5.7908 | -3.959 | 22.4962 | -2.2007
122.7632 | 5.7124 | -3.9545 | 22.6909 | -2.1989
123.3881 | 5.6563 | -3.9513 | 23.6549 | -2.1983
124.0129 | 5.6452 | -3.9485 | 23.2362 | -2.1972
124.6377 | 5.5877 | -3.9445 | 23.1424 | -2.1961
125.2625 | 5.5451 | -3.9429 | 23.0568 | -2.196
125.8873 | 5.5243 | -3.9388 | 22.8155 | -2.1943
126.5121 | 5.468 | -3.9349 | 24.0055 | -2.1899
127.1369 | 5.3895 | -3.93 | 23.7157 | -2.1898
127.7617 | 5.3609 | -3.9297 | 23.7823 | -2.1895
128.3866 | 5.3086 | -3.9253 | 23.2185 | -2.1887
129.0114 | 5.3029 | -3.9227 | 24.4808 | -2.1869
129.6362 | 5.2897 | -3.9169 | 24.7321 | -2.1856
130.261 | 5.2201 | -3.9138 | 24.6838 | -2.1838
130.8858 | 5.1986 | -3.9108 | 23.4404 | -2.1829
131.5106 | 5.1459 | -3.907 | 24.6055 | -2.1817
132.1354 | 5.1973 | -3.9057 | 25.1124 | -2.1812
132.7602 | 5.081 | -3.9013 | 25.5145 | -2.1809
133.3851 | 5.0687 | -3.897 | 24.6084 | -2.1775
134.0099 | 5.0719 | -3.8947 | 25.1697 | -2.1766
134.6347 | 5.0086 | -3.892 | 24.9025 | -2.1751
135.2595 | 4.9576 | -3.8842 | 25.5838 | -2.1719
135.8843 | 4.951 | -3.8824 | 25.2844 | -2.1709
136.5091 | 4.8696 | -3.8779 | 26.5745 | -2.1709
137.1339 | 4.8463 | -3.8755 | 25.0152 | -2.1668
137.7587 | 4.8138 | -3.8693 | 26.1941 | -2.1648
138.3836 | 4.785 | -3.8667 | 26.7847 | -2.1656
139.0084 | 4.7672 | -3.8614 | 27.0946 | -2.1627
139.6332 | 4.7343 | -3.8589 | 26.0233 | -2.1595
140.258 | 4.6892 | -3.8536 | 26.4556 | -2.1572
140.8828 | 4.684 | -3.8495 | 27.6621 | -2.1576
141.5076 | 4.6471 | -3.8444 | 27.1598 | -2.1541
142.1324 | 4.5822 | -3.841 | 28.7338 | -2.1524
142.7572 | 4.5856 | -3.8384 | 27.895 | -2.1505
143.3821 | 4.5636 | -3.8336 | 28.3271 | -2.1483
144.0069 | 4.5273 | -3.8301 | 28.5132 | -2.1468
144.6317 | 4.4917 | -3.8267 | 28.9693 | -2.1458
145.2565 | 4.4629 | -3.823 | 29.5818 | -2.1451
145.8813 | 4.4606 | -3.818 | 29.0858 | -2.1429
146.5061 | 4.4329 | -3.8146 | 29.1256 | -2.1391
147.1309 | 4.3992 | -3.811 | 29.6184 | -2.1361
147.7558 | 4.3675 | -3.8061 | 30.5037 | -2.135
148.3806 | 4.3296 | -3.8026 | 30.3635 | -2.1348
149.0054 | 4.314 | -3.7985 | 30.3353 | -2.1324
149.6302 | 4.306 | -3.7943 | 30.7493 | -2.1292
150.255 | 4.2884 | -3.7903 | 32.1645 | -2.1267
150.8798 | 4.251 | -3.7871 | 31.0851 | -2.1245
151.5046 | 4.2305 | -3.783 | 31.2059 | -2.1231
152.1294 | 4.2203 | -3.7783 | 32.2798 | -2.1218
152.7543 | 4.1864 | -3.7754 | 32.2572 | -2.118
153.3791 | 4.1676 | -3.7719 | 33.4618 | -2.1176
154.0039 | 4.1348 | -3.7672 | 34.4015 | -2.1166
154.6287 | 4.083 | -3.7614 | 34.5677 | -2.1136
155.2535 | 4.0893 | -3.7582 | 35.8718 | -2.111
155.8783 | 4.0615 | -3.7536 | 35.5899 | -2.1093
156.5031 | 4.0331 | -3.7493 | 35.5105 | -2.1077
157.1279 | 4.0364 | -3.7476 | 37.4579 | -2.1058
157.7527 | 3.9922 | -3.7423 | 36.7541 | -2.1032
158.3776 | 3.9606 | -3.7385 | 36.547 | -2.1009
159.0024 | 3.9388 | -3.7352 | 36.4799 | -2.0989
159.6272 | 3.913 | -3.7297 | 35.362 | -2.0964
160.252 | 3.8975 | -3.7268 | 36.6264 | -2.0935
160.8768 | 3.8725 | -3.723 | 37.593 | -2.091
161.5016 | 3.8365 | -3.7177 | 37.485 | -2.0889
162.1264 | 3.8228 | -3.7138 | 36.3612 | -2.0851
162.7512 | 3.7901 | -3.7087 | 36.4558 | -2.0824
163.3761 | 3.7568 | -3.7045 | 37.1223 | -2.0807
164.0009 | 3.7362 | -3.7027 | 37.8902 | -2.08
164.6257 | 3.7144 | -3.6975 | 37.5656 | -2.0762
165.2505 | 3.6929 | -3.6936 | 38.5656 | -2.0727
165.8753 | 3.6692 | -3.6899 | 39.4028 | -2.0698
166.5001 | 3.6376 | -3.6839 | 36.5796 | -2.0685
167.1249 | 3.6124 | -3.6801 | 37.1808 | -2.0655
167.7498 | 3.5916 | -3.6759 | 36.7663 | -2.0627
168.3746 | 3.5713 | -3.6712 | 35.3551 | -2.0604
168.9994 | 3.5306 | -3.6678 | 38.3022 | -2.0568
169.6242 | 3.507 | -3.6631 | 36.3859 | -2.0554
170.249 | 3.4909 | -3.6585 | 35.578 | -2.0533
170.8738 | 3.4778 | -3.655 | 39.3597 | -2.0489
171.4986 | 3.448 | -3.6492 | 37.1673 | -2.0481
172.1234 | 3.4305 | -3.6452 | 37.443 | -2.0449
172.7483 | 3.4178 | -3.6417 | 38.2082 | -2.0412
173.3731 | 3.3989 | -3.637 | 36.174 | -2.04
173.9979 | 3.388 | -3.633 | 37.4486 | -2.0356
174.6227 | 3.3689 | -3.629 | 37.1749 | -2.033
175.2475 | 3.344 | -3.6251 | 35.9436 | -2.0318
175.8723 | 3.3335 | -3.6217 | 40.3847 | -2.0276
176.4971 | 3.3141 | -3.6162 | 40.8136 | -2.025
177.1219 | 3.2951 | -3.6116 | 40.8162 | -2.0226
177.7467 | 3.2803 | -3.609 | 42.2951 | -2.0197
178.3716 | 3.2697 | -3.6029 | 41.6536 | -2.0182
178.9964 | 3.2635 | -3.5991 | 43.5773 | -2.0154
179.6212 | 3.2549 | -3.5957 | 45.9266 | -2.0125
180.246 | 3.2349 | -3.5905 | 45.0538 | -2.0108
180.8708 | 3.2326 | -3.587 | 47.4067 | -2.0074
181.4956 | 3.2153 | -3.5829 | 49.7822 | -2.0049
182.1204 | 3.1878 | -3.5786 | 51.7656 | -2.003
182.7452 | 3.1757 | -3.5761 | 53.6731 | -1.9995
183.3701 | 3.1635 | -3.571 | 52.4312 | -1.9972
183.9949 | 3.1559 | -3.5663 | 52.8561 | -1.9944
184.6197 | 3.1538 | -3.5629 | 56.4188 | -1.9909
185.2445 | 3.1409 | -3.5563 | 54.2228 | -1.989
185.8693 | 3.1226 | -3.5525 | 57.8823 | -1.9867
186.4941 | 3.1015 | -3.5491 | 61.6519 | -1.9837
187.1189 | 3.08 | -3.5435 | 58.1568 | -1.9797
187.7437 | 3.0636 | -3.5401 | 59.4067 | -1.977
188.3686 | 3.0502 | -3.5355 | 62.6033 | -1.9744
188.9934 | 3.0394 | -3.5304 | 66.322 | -1.9714
189.6182 | 3.0305 | -3.5269 | 65.1585 | -1.9674
190.243 | 3.0164 | -3.5215 | 61.3276 | -1.9657
190.8678 | 2.9996 | -3.5169 | 63.1911 | -1.9631
191.4926 | 2.9824 | -3.5135 | 72.1384 | -1.9592
192.1174 | 2.9795 | -3.5076 | 64.5096 | -1.957
192.7422 | 2.9661 | -3.5024 | 63.5916 | -1.9536
193.3671 | 2.9461 | -3.4974 | 63.5627 | -1.9502
193.9919 | 2.9217 | -3.4927 | 61.2703 | -1.9477
194.6167 | 2.9139 | -3.4886 | 66.1832 | -1.9441
195.2415 | 2.9019 | -3.4844 | 64.2432 | -1.9414
195.8663 | 2.8886 | -3.48 | 61.1256 | -1.9389
196.4911 | 2.8813 | -3.4754 | 68.2398 | -1.9348
197.1159 | 2.8657 | -3.4703 | 63.4969 | -1.9313
197.7407 | 2.8507 | -3.4658 | 60.8278 | -1.9284
198.3656 | 2.8375 | -3.4621 | 61.4578 | -1.9261
198.9904 | 2.8237 | -3.4582 | 63.9763 | -1.9224
199.6152 | 2.8098 | -3.4544 | 66.7338 | -1.9186
200.24 | 2.7862 | -3.4485 | 63.9765 | -1.9162
200.8648 | 2.764 | -3.4428 | 61.9735 | -1.9137
201.4896 | 2.7537 | -3.439 | 65.9695 | -1.9103
202.1144 | 2.7434 | -3.4351 | 69.3916 | -1.9071
202.7392 | 2.7336 | -3.4309 | 67.4562 | -1.9048
203.3641 | 2.7216 | -3.4264 | 66.5375 | -1.9021
203.9889 | 2.7044 | -3.4212 | 67.6778 | -1.8984
204.6137 | 2.6869 | -3.4164 | 67.5433 | -1.8947
205.2385 | 2.6691 | -3.4121 | 65.7039 | -1.8908
205.8633 | 2.6571 | -3.4073 | 64.4836 | -1.8878
206.4881 | 2.6508 | -3.402 | 64.1703 | -1.8855
207.1129 | 2.6462 | -3.3975 | 68.3951 | -1.8825
207.7377 | 2.6427 | -3.3935 | 77.1191 | -1.879
208.3626 | 2.6288 | -3.3893 | 76.7731 | -1.8765
208.9874 | 2.6109 | -3.3851 | 72.2217 | -1.8743
209.6122 | 2.6027 | -3.3801 | 71.2819 | -1.8716
210.237 | 2.5968 | -3.3748 | 70.8302 | -1.8688
210.8618 | 2.584 | -3.3712 | 76.051 | -1.8656
211.4866 | 2.5707 | -3.3676 | 82.5541 | -1.8624
212.1114 | 2.5646 | -3.3621 | 89.0761 | -1.8597
212.7363 | 2.5583 | -3.3567 | 96.6046 | -1.857
213.3611 | 2.5507 | -3.3527 | 101.8371 | -1.8538
213.9859 | 2.5427 | -3.3487 | 106.8032 | -1.851
214.6107 | 2.5336 | -3.345 | 107.5238 | -1.8489
215.2355 | 2.5279 | -3.3408 | 117.0188 | -1.8467
215.8603 | 2.5289 | -3.3356 | 157.9755 | -1.8439
216.4851 | 2.5259 | -3.3308 | 182.9439 | -1.8406
217.1099 | 2.5176 | -3.3266 | 158.124 | -1.8364
217.7347 | 2.5076 | -3.3219 | 156.0633 | -1.8338
218.3596 | 2.4961 | -3.3168 | 173.2767 | -1.8324
218.9844 | 2.4852 | -3.3127 | 221.1901 | -1.8295
219.6092 | 2.4746 | -3.3092 | 340.6436 | -1.8256
220.234 | 2.4687 | -3.304 | 374.5209 | -1.8228
220.8588 | 2.4645 | -3.2982 | 340.9435 | -1.8204
221.4836 | 2.4579 | -3.2938 | 841.8657 | -1.8172
222.1084 | 2.4509 | -3.2896 | -1116.2036 | -1.8138
222.7332 | 2.4423 | -3.2852 | 1597.7659 | -1.8114
223.3581 | 2.4339 | -3.2809 | 450.0528 | -1.8089
223.9829 | 2.4297 | -3.2758 | 1086.9496 | -1.8062
224.6077 | 2.4245 | -3.2708 | -3679.8746 | -1.8033
225.2325 | 2.414 | -3.266 | -1634.5746 | -1.7994
225.8573 | 2.4042 | -3.2611 | -1008.2264 | -1.7961
226.4821 | 2.3962 | -3.2561 | -685.4672 | -1.7943
227.1069 | 2.389 | -3.2513 | -549.4323 | -1.7917
227.7318 | 2.3835 | -3.247 | -488.0338 | -1.7877
228.3566 | 2.3759 | -3.2425 | -482.7039 | -1.7845
228.9814 | 2.366 | -3.2379 | -523.4179 | -1.7821
229.6062 | 2.359 | -3.233 | -493.8232 | -1.7795
230.231 | 2.3543 | -3.2279 | -422.7981 | -1.7767
230.8558 | 2.3431 | -3.2233 | -320.9628 | -1.7736
231.4806 | 2.3288 | -3.219 | -247.8134 | -1.7704
232.1054 | 2.3193 | -3.2142 | -245.2901 | -1.7676
232.7303 | 2.3112 | -3.2093 | -263.1187 | -1.7649
233.3551 | 2.303 | -3.2043 | -300.6636 | -1.762
233.9799 | 2.2948 | -3.1995 | -357.2018 | -1.759
234.6047 | 2.2895 | -3.1954 | -272.0135 | -1.7564
235.2295 | 2.2843 | -3.1912 | -220.9741 | -1.7538
235.8543 | 2.2775 | -3.1856 | -236.9233 | -1.7514
236.4791 | 2.2705 | -3.1803 | -249.7278 | -1.7488
237.1039 | 2.2625 | -3.176 | -245.9249 | -1.7456
237.7287 | 2.2546 | -3.1716 | -232.7679 | -1.7425
238.3536 | 2.2467 | -3.1667 | -200.0582 | -1.7395
238.9784 | 2.2386 | -3.1619 | -192.2421 | -1.7362
239.6032 | 2.23 | -3.1573 | -213.7889 | -1.7327
240.228 | 2.2213 | -3.1527 | -214.4231 | -1.73
240.8528 | 2.2126 | -3.1481 | -191.692 | -1.7282
241.4776 | 2.2044 | -3.1434 | -171.4904 | -1.7255
242.1024 | 2.1966 | -3.1386 | -154.4716 | -1.7222
242.7272 | 2.1923 | -3.1338 | -146.2563 | -1.7204
243.3521 | 2.1895 | -3.1292 | -142.2037 | -1.7193
243.9769 | 2.1848 | -3.125 | -147.5066 | -1.7164
244.6017 | 2.1795 | -3.1209 | -156.9377 | -1.713
245.2265 | 2.1714 | -3.1156 | -178.5629 | -1.711
245.8513 | 2.163 | -3.1102 | -208.525 | -1.709
246.4761 | 2.1577 | -3.1059 | -168.9867 | -1.7064
247.1009 | 2.1524 | -3.1017 | -142.9725 | -1.7037
247.7257 | 2.1473 | -3.0977 | -134.743 | -1.7004
248.3506 | 2.1406 | -3.0935 | -132.6235 | -1.6975
248.9754 | 2.128 | -3.0884 | -154.4888 | -1.6957
249.6002 | 2.1207 | -3.0836 | -156.3629 | -1.6936
250.225 | 2.1252 | -3.0797 | -116.7913 | -1.6909
250.8498 | 2.1257 | -3.0756 | -103.7053 | -1.6883
251.4746 | 2.1205 | -3.0712 | -108.1706 | -1.6858
252.0994 | 2.1153 | -3.0665 | -105.9279 | -1.6837
252.7242 | 2.1102 | -3.0614 | -98.0488 | -1.6817
253.3491 | 2.1066 | -3.0573 | -92.213 | -1.6793
253.9739 | 2.104 | -3.0537 | -87.822 | -1.6766
254.5987 | 2.0922 | -3.0496 | -83.2009 | -1.6749
255.2235 | 2.077 | -3.0453 | -79.113 | -1.6736
255.8483 | 2.0792 | -3.0403 | -74.219 | -1.6708
256.4731 | 2.0849 | -3.0351 | -69.7359 | -1.6676
257.0979 | 2.0763 | -3.0307 | -69.5649 | -1.6662
257.7228 | 2.067 | -3.0264 | -69.4924 | -1.6649
258.3476 | 2.0713 | -3.0222 | -65.6801 | -1.6628
258.9724 | 2.0737 | -3.0179 | -63.1563 | -1.6607
259.5972 | 2.0642 | -3.0131 | -67.3311 | -1.659
260.222 | 2.0559 | -3.0084 | -70.1182 | -1.6568
260.8468 | 2.051 | -3.0036 | -66.8241 | -1.6535
261.4716 | 2.0463 | -2.9992 | -63.7211 | -1.6505
262.0964 | 2.0419 | -2.9951 | -60.437 | -1.6482
262.7212 | 2.0378 | -2.9907 | -59.3144 | -1.6461
263.3461 | 2.0342 | -2.9858 | -60.5077 | -1.6443
263.9709 | 2.03 | -2.9811 | -58.8014 | -1.6425
264.5957 | 2.0252 | -2.9764 | -55.1208 | -1.6407
265.2205 | 2.0175 | -2.9718 | -55.8534 | -1.6387
265.8453 | 2.0082 | -2.9673 | -59.217 | -1.6367
266.4701 | 2.0054 | -2.9626 | -60.6795 | -1.6342
267.0949 | 2.0047 | -2.9579 | -61.5567 | -1.6315
267.7197 | 1.9991 | -2.9532 | -61.7307 | -1.6291
268.3446 | 1.9926 | -2.9485 | -61.7813 | -1.6268
268.9694 | 1.9867 | -2.9429 | -61.8901 | -1.6253
269.5942 | 1.9807 | -2.9373 | -61.8256 | -1.6237
270.219 | 1.973 | -2.9329 | -60.5015 | -1.6209
270.8438 | 1.9659 | -2.9286 | -59.9743 | -1.6184
271.4686 | 1.9616 | -2.9251 | -63.5127 | -1.6169
272.0934 | 1.957 | -2.921 | -65.5813 | -1.6151
272.7183 | 1.9515 | -2.9158 | -62.4772 | -1.6125
273.3431 | 1.9452 | -2.9109 | -60.9392 | -1.6099
273.9679 | 1.9377 | -2.9063 | -61.4574 | -1.6071
274.5927 | 1.9304 | -2.9018 | -62.091 | -1.6044
275.2175 | 1.9239 | -2.897 | -63.9238 | -1.603
275.8423 | 1.9173 | -2.8922 | -65.8259 | -1.6016
276.4671 | 1.9133 | -2.8872 | -65.7455 | -1.5998
277.0919 | 1.9114 | -2.8821 | -64.036 | -1.5977
277.7167 | 1.9095 | -2.877 | -62.5725 | -1.5957
278.3416 | 1.9013 | -2.8723 | -64.3835 | -1.5935
278.9664 | 1.8924 | -2.8676 | -66.7587 | -1.5913
279.5912 | 1.8849 | -2.863 | -69.2575 | -1.5892
280.216 | 1.8808 | -2.8587 | -71.5287 | -1.5876
280.8408 | 1.8768 | -2.8543 | -73.8424 | -1.586
281.4656 | 1.8724 | -2.8497 | -75.2634 | -1.584
282.0904 | 1.8678 | -2.845 | -76.2885 | -1.5818
282.7153 | 1.8631 | -2.8403 | -77.5157 | -1.5797
283.3401 | 1.8557 | -2.8356 | -82.0167 | -1.5783
283.9649 | 1.8484 | -2.831 | -87.3591 | -1.5769
284.5897 | 1.8428 | -2.8263 | -90.8418 | -1.5752
285.2145 | 1.8398 | -2.8216 | -90.2236 | -1.5729
285.8393 | 1.8369 | -2.8169 | -89.4069 | -1.5707
286.4641 | 1.8315 | -2.8123 | -85.1468 | -1.5686
287.0889 | 1.8254 | -2.8078 | -80.4133 | -1.5665
287.7137 | 1.8189 | -2.8032 | -77.1704 | -1.5645
288.3386 | 1.81 | -2.7979 | -79.9609 | -1.5628
288.9634 | 1.8012 | -2.7927 | -83.2544 | -1.5612
289.5882 | 1.7966 | -2.7882 | -83.2914 | -1.5594
290.213 | 1.7955 | -2.7845 | -80.3105 | -1.5573
290.8378 | 1.7945 | -2.7808 | -77.5828 | -1.5553
291.4626 | 1.7909 | -2.7761 | -80.2007 | -1.5541
292.0874 | 1.7871 | -2.7714 | -83.4744 | -1.5531
292.7122 | 1.7835 | -2.7666 | -87.5342 | -1.552
293.3371 | 1.7803 | -2.7619 | -93.9553 | -1.5506
293.9619 | 1.7772 | -2.7572 | -101.6467 | -1.5493
294.5867 | 1.7721 | -2.7527 | -99.255 | -1.5473
295.2115 | 1.766 | -2.7483 | -92.2383 | -1.545
295.8363 | 1.7601 | -2.7439 | -86.7511 | -1.5426
296.4611 | 1.7575 | -2.7394 | -94.5017 | -1.5414
297.0859 | 1.755 | -2.7349 | -103.5197 | -1.5401
297.7108 | 1.7527 | -2.7303 | -102.1293 | -1.5387
298.3356 | 1.7508 | -2.7257 | -87.7137 | -1.5371
298.9604 | 1.7489 | -2.7212 | -76.8774 | -1.5354
299.5852 | 1.7452 | -2.717 | -73.6806 | -1.5339
300.21 | 1.741 | -2.713 | -72.3436 | -1.5324
300.8348 | 1.7372 | -2.7088 | -70.7736 | -1.5308
301.4596 | 1.7354 | -2.7042 | -67.1591 | -1.5294
302.0844 | 1.7337 | -2.6997 | -63.912 | -1.528
302.7092 | 1.7329 | -2.6955 | -63.5874 | -1.5264
303.3341 | 1.733 | -2.6918 | -65.5998 | -1.5247
303.9589 | 1.7331 | -2.688 | -67.6625 | -1.523
304.5837 | 1.7279 | -2.6831 | -63.7785 | -1.5219
305.2085 | 1.7223 | -2.6782 | -59.9532 | -1.5208
305.8333 | 1.7176 | -2.6732 | -57.4491 | -1.5193
306.4581 | 1.7154 | -2.6685 | -57.0959 | -1.517
307.0829 | 1.7131 | -2.6637 | -56.789 | -1.5147
307.7077 | 1.7107 | -2.6595 | -55.0899 | -1.5128
308.3326 | 1.7082 | -2.6555 | -52.7883 | -1.5111
308.9574 | 1.7056 | -2.6516 | -50.6139 | -1.5095
309.5822 | 1.7018 | -2.6466 | -48.6597 | -1.5087
310.207 | 1.6979 | -2.6416 | -46.8705 | -1.5079
310.8318 | 1.6954 | -2.6368 | -45.8312 | -1.5065
311.4566 | 1.6948 | -2.6322 | -45.7186 | -1.5041
312.0814 | 1.6942 | -2.6277 | -45.6721 | -1.5017
312.7063 | 1.6924 | -2.6234 | -45.0882 | -1.5
313.3311 | 1.6902 | -2.6192 | -44.3683 | -1.4984
313.9559 | 1.6882 | -2.6149 | -43.7511 | -1.4968
314.5807 | 1.6873 | -2.6101 | -43.5621 | -1.4948
315.2055 | 1.6865 | -2.6053 | -43.355 | -1.4929
315.8303 | 1.6835 | -2.601 | -42.6446 | -1.4911
316.4551 | 1.6787 | -2.5971 | -41.6014 | -1.4895
317.0799 | 1.674 | -2.5932 | -40.6465 | -1.4879
317.7047 | 1.6724 | -2.5885 | -41.2546 | -1.4862
318.3296 | 1.671 | -2.5838 | -42.0309 | -1.4844
318.9544 | 1.6697 | -2.5791 | -42.2 | -1.4827
319.5792 | 1.6689 | -2.5745 | -40.8779 | -1.4809
320.204 | 1.6681 | -2.5699 | -39.6013 | -1.4791
320.8288 | 1.6653 | -2.5653 | -38.5999 | -1.4773
321.4536 | 1.6615 | -2.5606 | -37.7614 | -1.4754
322.0784 | 1.6578 | -2.5561 | -36.9806 | -1.4736
322.7033 | 1.6552 | -2.5516 | -36.4177 | -1.4715
323.3281 | 1.6527 | -2.5471 | -35.9103 | -1.4695
323.9529 | 1.6507 | -2.5426 | -35.1476 | -1.4676
324.5777 | 1.6496 | -2.5379 | -34.0307 | -1.4659
325.2025 | 1.6486 | -2.5332 | -32.9735 | -1.4643
325.8273 | 1.6472 | -2.5287 | -32.7496 | -1.4626
326.4521 | 1.6457 | -2.5243 | -32.7193 | -1.4609
327.0769 | 1.6439 | -2.5198 | -32.5268 | -1.4591
327.7018 | 1.6408 | -2.5152 | -31.6465 | -1.4566
328.3266 | 1.6377 | -2.5105 | -30.8333 | -1.4541
328.9514 | 1.6354 | -2.5061 | -30.1678 | -1.4522
329.5762 | 1.6336 | -2.5018 | -29.6036 | -1.4507
330.201 | 1.6318 | -2.4976 | -29.0616 | -1.4492
330.8258 | 1.6284 | -2.4932 | -29.4596 | -1.4472
331.4506 | 1.6249 | -2.4889 | -29.9276 | -1.4451
332.0754 | 1.6217 | -2.4846 | -30.0066 | -1.4432
332.7002 | 1.6192 | -2.4804 | -29.2374 | -1.4414
333.3251 | 1.6166 | -2.4763 | -28.5189 | -1.4397
333.9499 | 1.6146 | -2.4717 | -28.2768 | -1.4378
334.5747 | 1.6128 | -2.467 | -28.2572 | -1.4359
335.1995 | 1.611 | -2.4624 | -28.2103 | -1.4339
335.8243 | 1.6092 | -2.458 | -27.466 | -1.432
336.4491 | 1.6073 | -2.4537 | -26.7535 | -1.4301
337.0739 | 1.6055 | -2.4493 | -26.3078 | -1.4281
337.6987 | 1.6038 | -2.445 | -26.1805 | -1.4261
338.3236 | 1.602 | -2.4407 | -26.0519 | -1.424
338.9484 | 1.5978 | -2.4365 | -25.9873 | -1.4221
339.5732 | 1.5931 | -2.4324 | -25.9517 | -1.4201
340.198 | 1.5889 | -2.4283 | -25.8005 | -1.4182
340.8228 | 1.5866 | -2.424 | -25.1003 | -1.416
341.4476 | 1.5843 | -2.4197 | -24.4365 | -1.4139
342.0724 | 1.5836 | -2.4156 | -24.2319 | -1.4119
342.6972 | 1.5842 | -2.4115 | -24.3622 | -1.41
343.3221 | 1.5848 | -2.4074 | -24.4841 | -1.4081
343.9469 | 1.582 | -2.4032 | -24.1903 | -1.4061
344.5717 | 1.579 | -2.3989 | -23.8853 | -1.4041
345.1965 | 1.5759 | -2.3948 | -23.5405 | -1.4021
345.8213 | 1.5725 | -2.391 | -23.0935 | -1.4001
346.4461 | 1.5691 | -2.3872 | -22.6709 | -1.398
347.0709 | 1.5684 | -2.3832 | -22.5907 | -1.396
347.6957 | 1.5689 | -2.3791 | -22.6556 | -1.3941
348.3206 | 1.5692 | -2.375 | -22.6887 | -1.3922
348.9454 | 1.5656 | -2.3707 | -22.3208 | -1.3904
349.5702 | 1.5621 | -2.3664 | -21.9641 | -1.3885
350.195 | 1.5601 | -2.3624 | -21.8119 | -1.3865
350.8198 | 1.5601 | -2.3587 | -21.9171 | -1.3844
351.4446 | 1.5601 | -2.3551 | -22.0328 | -1.3823
352.0694 | 1.5585 | -2.3511 | -21.512 | -1.3802
352.6942 | 1.5564 | -2.3469 | -20.8787 | -1.3782
353.3191 | 1.5544 | -2.3428 | -20.3828 | -1.3762
353.9439 | 1.5527 | -2.3388 | -20.3354 | -1.374
354.5687 | 1.551 | -2.3349 | -20.2841 | -1.3719
355.1935 | 1.5483 | -2.3308 | -20.1075 | -1.3698
355.8183 | 1.5448 | -2.3267 | -19.8483 | -1.3679
356.4431 | 1.5413 | -2.3227 | -19.6022 | -1.3659
357.0679 | 1.5401 | -2.3187 | -19.0612 | -1.3636
357.6927 | 1.5392 | -2.3147 | -18.5363 | -1.3612
358.3176 | 1.5384 | -2.3108 | -18.2604 | -1.3589
358.9424 | 1.5379 | -2.3069 | -18.4589 | -1.3565
359.5672 | 1.5374 | -2.3031 | -18.6585 | -1.3542
360.192 | 1.5346 | -2.2988 | -18.7222 | -1.352
360.8168 | 1.5308 | -2.2944 | -18.7255 | -1.3499
361.4416 | 1.5273 | -2.29 | -18.6936 | -1.3478
362.0664 | 1.5271 | -2.2863 | -18.2155 | -1.3453
362.6912 | 1.527 | -2.2826 | -17.7675 | -1.3429
363.3161 | 1.5267 | -2.2788 | -17.4475 | -1.3403
363.9409 | 1.5261 | -2.2747 | -17.261 | -1.3377
364.5657 | 1.5254 | -2.2706 | -17.0764 | -1.335
365.1905 | 1.5236 | -2.2668 | -16.8918 | -1.3327
365.8153 | 1.5215 | -2.2631 | -16.7083 | -1.3305
366.4401 | 1.5199 | -2.2593 | -16.5585 | -1.3282
367.0649 | 1.5208 | -2.2551 | -16.5418 | -1.3256
367.6897 | 1.5216 | -2.251 | -16.5291 | -1.3231
368.3146 | 1.5198 | -2.2467 | -16.3532 | -1.3207
368.9394 | 1.516 | -2.2423 | -16.0638 | -1.3185
369.5642 | 1.5123 | -2.238 | -15.7866 | -1.3163
370.189 | 1.5118 | -2.2345 | -15.5359 | -1.3133
370.8138 | 1.5114 | -2.231 | -15.2918 | -1.3102
371.4386 | 1.5108 | -2.2274 | -15.1168 | -1.3073
372.0634 | 1.5097 | -2.2233 | -15.0768 | -1.3048
372.6882 | 1.5085 | -2.2192 | -15.0381 | -1.3023
373.3131 | 1.506 | -2.215 | -14.8447 | -1.2998
373.9379 | 1.5028 | -2.2108 | -14.5954 | -1.2973
374.5627 | 1.4999 | -2.2067 | -14.3731 | -1.2947
375.1875 | 1.5007 | -2.2032 | -14.3422 | -1.2919
375.8123 | 1.5015 | -2.1997 | -14.31 | -1.2891
376.4371 | 1.5005 | -2.1959 | -14.1683 | -1.2864
377.0619 | 1.4975 | -2.1919 | -13.9025 | -1.2839
377.6868 | 1.4945 | -2.1878 | -13.6458 | -1.2814
378.3116 | 1.4935 | -2.1836 | -13.5879 | -1.2788
378.9364 | 1.4929 | -2.1794 | -13.5726 | -1.2762
379.5612 | 1.4924 | -2.1752 | -13.5601 | -1.2736
380.186 | 1.4901 | -2.1714 | -13.4538 | -1.2708
380.8108 | 1.4872 | -2.1677 | -13.3186 | -1.2678
381.4356 | 1.4843 | -2.1641 | -13.1856 | -1.2649
382.0604 | 1.4819 | -2.1604 | -13.0501 | -1.2621
382.6852 | 1.4822 | -2.1566 | -12.8848 | -1.2597
383.3101 | 1.4825 | -2.1528 | -12.7239 | -1.2573
383.9349 | 1.4829 | -2.149 | -12.5672 | -1.2549
384.5597 | 1.482 | -2.145 | -12.4683 | -1.2522
385.1845 | 1.4799 | -2.1409 | -12.4264 | -1.2492
385.8093 | 1.4778 | -2.1367 | -12.3862 | -1.2462
386.4341 | 1.4757 | -2.1326 | -12.3477 | -1.2432
387.0589 | 1.4735 | -2.129 | -12.2997 | -1.2402
387.6837 | 1.4714 | -2.1255 | -12.2491 | -1.2373
388.3086 | 1.4692 | -2.1221 | -12.1974 | -1.2343
388.9334 | 1.4677 | -2.1185 | -12.1097 | -1.2314
389.5582 | 1.4683 | -2.1146 | -11.9133 | -1.2289
390.183 | 1.4689 | -2.1108 | -11.725 | -1.2264
390.8078 | 1.4694 | -2.1069 | -11.5444 | -1.2239
391.4326 | 1.4685 | -2.1033 | -11.4842 | -1.2211
392.0574 | 1.4667 | -2.0997 | -11.4987 | -1.2182
392.6822 | 1.4648 | -2.0961 | -11.5128 | -1.2152
393.3071 | 1.463 | -2.0925 | -11.5265 | -1.2123
393.9319 | 1.4624 | -2.0889 | -11.3924 | -1.2097
394.5567 | 1.4619 | -2.0852 | -11.2578 | -1.2071
395.1815 | 1.4614 | -2.0816 | -11.1265 | -1.2046
395.8063 | 1.4605 | -2.078 | -11.0111 | -1.2018
396.4311 | 1.4586 | -2.0742 | -10.9229 | -1.1987
397.0559 | 1.4568 | -2.0705 | -10.8373 | -1.1957
397.6807 | 1.455 | -2.0668 | -10.7541 | -1.1926
398.3056 | 1.4536 | -2.0632 | -10.6998 | -1.1901
398.9304 | 1.4523 | -2.0597 | -10.6556 | -1.1877
399.5552 | 1.4511 | -2.0561 | -10.6106 | -1.1854
400.18 | 1.4499 | -2.0526 | -10.5593 | -1.1831
400.8048 | 1.4496 | -2.0494 | -10.4513 | -1.1803
401.4296 | 1.4493 | -2.0461 | -10.3469 | -1.1776
402.0544 | 1.4489 | -2.0429 | -10.2462 | -1.175
402.6793 | 1.4479 | -2.0395 | -10.1749 | -1.1722
403.3041 | 1.446 | -2.0358 | -10.1356 | -1.1695
403.9289 | 1.4441 | -2.0321 | -10.0963 | -1.1668
404.5537 | 1.4423 | -2.0284 | -10.057 | -1.1641
405.1785 | 1.4424 | -2.0249 | -10.0427 | -1.1613
405.8033 | 1.4429 | -2.0214 | -10.0338 | -1.1584
406.4281 | 1.4434 | -2.0179 | -10.0251 | -1.1555
407.0529 | 1.4436 | -2.0144 | -9.9927 | -1.1527
407.6778 | 1.4422 | -2.0109 | -9.8643 | -1.1501
408.3026 | 1.4408 | -2.0073 | -9.74 | -1.1474
408.9274 | 1.4394 | -2.0038 | -9.6194 | -1.1447
409.5522 | 1.4377 | -2.0001 | -9.5237 | -1.1421
410.177 | 1.4358 | -1.9964 | -9.4455 | -1.1394
410.8018 | 1.4339 | -1.9926 | -9.3679 | -1.1367
411.4266 | 1.432 | -1.9888 | -9.2908 | -1.134
412.0514 | 1.4314 | -1.9852 | -9.262 | -1.131
412.6762 | 1.4308 | -1.9816 | -9.2378 | -1.1281
413.3011 | 1.4303 | -1.978 | -9.2149 | -1.1252
413.9259 | 1.4298 | -1.9744 | -9.1834 | -1.1224
414.5507 | 1.4291 | -1.9709 | -9.1302 | -1.1198
415.1755 | 1.4285 | -1.9674 | -9.0775 | -1.1172
415.8003 | 1.4278 | -1.9639 | -9.0251 | -1.1146
416.4251 | 1.4278 | -1.9603 | -8.9781 | -1.1119
417.0499 | 1.4281 | -1.9568 | -8.9341 | -1.1092
417.6747 | 1.4283 | -1.9532 | -8.8908 | -1.1065
418.2996 | 1.4285 | -1.9497 | -8.847 | -1.1038
418.9244 | 1.4275 | -1.9461 | -8.7827 | -1.1009
419.5492 | 1.4265 | -1.9425 | -8.7197 | -1.0981
420.174 | 1.4254 | -1.9389 | -8.6581 | -1.0952
420.7988 | 1.4245 | -1.9353 | -8.6006 | -1.0924
421.4236 | 1.4237 | -1.9317 | -8.5472 | -1.0896
422.0484 | 1.4228 | -1.9281 | -8.4941 | -1.0869
422.6732 | 1.422 | -1.9245 | -8.4411 | -1.0841
423.2981 | 1.4216 | -1.9211 | -8.3685 | -1.0815
423.9229 | 1.4213 | -1.9177 | -8.2927 | -1.0789
424.5477 | 1.421 | -1.9143 | -8.219 | -1.0764
425.1725 | 1.4206 | -1.9109 | -8.1604 | -1.0738
425.7973 | 1.4199 | -1.9073 | -8.1721 | -1.0711
426.4221 | 1.4192 | -1.9038 | -8.1837 | -1.0685
427.0469 | 1.4184 | -1.9002 | -8.1953 | -1.0658
427.6717 | 1.4175 | -1.8967 | -8.1664 | -1.0631
428.2966 | 1.4163 | -1.8933 | -8.1023 | -1.0604
428.9214 | 1.4152 | -1.8898 | -8.0393 | -1.0577
429.5462 | 1.4141 | -1.8864 | -7.9775 | -1.055
430.171 | 1.4135 | -1.8827 | -7.945 | -1.0523
430.7958 | 1.4131 | -1.8791 | -7.9164 | -1.0497
431.4206 | 1.4126 | -1.8754 | -7.8885 | -1.047
432.0454 | 1.4121 | -1.8719 | -7.8564 | -1.0443
432.6703 | 1.4115 | -1.8684 | -7.812 | -1.0416
433.2951 | 1.4109 | -1.865 | -7.7678 | -1.0389
433.9199 | 1.4102 | -1.8616 | -7.7239 | -1.0362
434.5447 | 1.4094 | -1.8582 | -7.6761 | -1.0338
435.1695 | 1.4085 | -1.8549 | -7.6273 | -1.0316
435.7943 | 1.4077 | -1.8515 | -7.5797 | -1.0294
436.4191 | 1.4068 | -1.8481 | -7.5336 | -1.0273
437.0439 | 1.4062 | -1.8447 | -7.523 | -1.0246
437.6687 | 1.4055 | -1.8412 | -7.5123 | -1.0219
438.2936 | 1.4049 | -1.8377 | -7.5015 | -1.0193
438.9184 | 1.4042 | -1.8343 | -7.4932 | -1.0167
439.5432 | 1.4031 | -1.8309 | -7.4892 | -1.0143
440.168 | 1.4021 | -1.8275 | -7.4855 | -1.012
440.7928 | 1.4011 | -1.8241 | -7.482 | -1.0096
441.4176 | 1.4004 | -1.8209 | -7.4537 | -1.0073
442.0424 | 1.3999 | -1.8176 | -7.4176 | -1.0051
442.6672 | 1.3993 | -1.8144 | -7.3821 | -1.0029
443.2921 | 1.3985 | -1.8112 | -7.3485 | -1.0007
443.9169 | 1.3963 | -1.8079 | -7.3247 | -0.99846
444.5417 | 1.394 | -1.8046 | -7.3009 | -0.99623
445.1665 | 1.3918 | -1.8014 | -7.2771 | -0.994
445.7913 | 1.3911 | -1.798 | -7.2633 | -0.99182
446.4161 | 1.3919 | -1.7947 | -7.2607 | -0.98968
447.0409 | 1.3928 | -1.7913 | -7.2587 | -0.98755
447.6658 | 1.3937 | -1.788 | -7.2573 | -0.98542
448.2906 | 1.3931 | -1.7848 | -7.2299 | -0.9833
448.9154 | 1.3923 | -1.7817 | -7.1983 | -0.98119
449.5402 | 1.3915 | -1.7786 | -7.167 | -0.97908
450.165 | 1.3909 | -1.7754 | -7.1396 | -0.97701
450.7898 | 1.3912 | -1.7721 | -7.1251 | -0.97508
451.4146 | 1.3914 | -1.7689 | -7.1109 | -0.97315
452.0394 | 1.3917 | -1.7656 | -7.097 | -0.97122
452.6642 | 1.3915 | -1.7623 | -7.0689 | -0.96915
453.2891 | 1.391 | -1.7591 | -7.0316 | -0.96698
453.9139 | 1.3905 | -1.756 | -6.995 | -0.96482
454.5387 | 1.39 | -1.7528 | -6.9591 | -0.96266
455.1635 | 1.3892 | -1.7494 | -6.969 | -0.96074
455.7883 | 1.3884 | -1.746 | -6.9803 | -0.95883
456.4131 | 1.3877 | -1.7426 | -6.9915 | -0.95692
457.0379 | 1.3868 | -1.7393 | -6.9856 | -0.95505
457.6628 | 1.3858 | -1.7362 | -6.947 | -0.95322
458.2876 | 1.3847 | -1.7331 | -6.9094 | -0.95139
458.9124 | 1.3837 | -1.73 | -6.8727 | -0.94957
459.5372 | 1.3835 | -1.7268 | -6.8453 | -0.9476
460.162 | 1.3836 | -1.7235 | -6.8216 | -0.94557
460.7868 | 1.3836 | -1.7203 | -6.798 | -0.94354
461.4116 | 1.3836 | -1.717 | -6.7767 | -0.94151
462.0364 | 1.3826 | -1.7137 | -6.7821 | -0.93951
462.6612 | 1.3816 | -1.7105 | -6.7876 | -0.93751
463.2861 | 1.3806 | -1.7072 | -6.7934 | -0.93551
463.9109 | 1.3801 | -1.7039 | -6.7791 | -0.93361
464.5357 | 1.3801 | -1.7005 | -6.7402 | -0.93185
465.1605 | 1.3801 | -1.6971 | -6.7019 | -0.93008
465.7853 | 1.3801 | -1.6937 | -6.6643 | -0.92831
466.4101 | 1.3798 | -1.6905 | -6.6712 | -0.92652
467.0349 | 1.3796 | -1.6874 | -6.6879 | -0.92472
467.6597 | 1.3793 | -1.6843 | -6.7045 | -0.92292
468.2846 | 1.379 | -1.6812 | -6.7109 | -0.92113
468.9094 | 1.3783 | -1.6778 | -6.6739 | -0.91936
469.5342 | 1.3777 | -1.6745 | -6.6378 | -0.9176
470.159 | 1.377 | -1.6711 | -6.6025 | -0.91584
470.7838 | 1.3767 | -1.6679 | -6.5798 | -0.91407
471.4086 | 1.3766 | -1.6648 | -6.5666 | -0.9123
472.0334 | 1.3765 | -1.6616 | -6.5535 | -0.91052
472.6582 | 1.3764 | -1.6585 | -6.5403 | -0.90875
473.2831 | 1.3754 | -1.6552 | -6.5315 | -0.90708
473.9079 | 1.3744 | -1.6519 | -6.5233 | -0.90541
474.5327 | 1.3733 | -1.6485 | -6.5153 | -0.90375
475.1575 | 1.3724 | -1.6453 | -6.4992 | -0.90206
475.7823 | 1.3717 | -1.642 | -6.464 | -0.90031
476.4071 | 1.3711 | -1.6388 | -6.4293 | -0.89855
477.0319 | 1.3704 | -1.6356 | -6.3951 | -0.8968
477.6567 | 1.3701 | -1.6324 | -6.3874 | -0.89517
478.2816 | 1.3699 | -1.6292 | -6.3925 | -0.8936
478.9064 | 1.3698 | -1.6261 | -6.3975 | -0.89204
479.5312 | 1.3696 | -1.6229 | -6.401 | -0.89047
480.156 | 1.3685 | -1.6197 | -6.3683 | -0.8889
480.7808 | 1.3675 | -1.6164 | -6.3363 | -0.88733
481.4056 | 1.3665 | -1.6131 | -6.305 | -0.88577
482.0304 | 1.3659 | -1.61 | -6.2925 | -0.88424
482.6553 | 1.3659 | -1.607 | -6.3068 | -0.88277
483.2801 | 1.3659 | -1.6041 | -6.321 | -0.8813
483.9049 | 1.3659 | -1.6012 | -6.3352 | -0.87983
484.5297 | 1.3647 | -1.598 | -6.3202 | -0.87837
485.1545 | 1.3633 | -1.5946 | -6.2973 | -0.87691
485.7793 | 1.3618 | -1.5913 | -6.2747 | -0.87545
486.4041 | 1.3605 | -1.5881 | -6.2538 | -0.87402
487.0289 | 1.3601 | -1.5851 | -6.2412 | -0.87265
487.6538 | 1.3597 | -1.5822 | -6.2288 | -0.87128
488.2786 | 1.3593 | -1.5793 | -6.2165 | -0.86992
488.9034 | 1.359 | -1.5763 | -6.1895 | -0.86857
489.5282 | 1.3589 | -1.5732 | -6.149 | -0.86724
490.153 | 1.3588 | -1.5701 | -6.1091 | -0.86592
490.7778 | 1.3586 | -1.567 | -6.0695 | -0.8646
491.4026 | 1.3573 | -1.5639 | -6.0711 | -0.86328
492.0274 | 1.3558 | -1.5608 | -6.078 | -0.86197
492.6522 | 1.3542 | -1.5577 | -6.0853 | -0.86065
493.2771 | 1.3532 | -1.5546 | -6.0888 | -0.85933
493.9019 | 1.3536 | -1.5515 | -6.0804 | -0.85797
494.5267 | 1.354 | -1.5485 | -6.072 | -0.85662
495.1515 | 1.3544 | -1.5454 | -6.0635 | -0.85526
495.7763 | 1.3548 | -1.5425 | -6.0426 | -0.85403
496.4011 | 1.355 | -1.5396 | -6.0146 | -0.85287
497.0259 | 1.3553 | -1.5367 | -5.987 | -0.85171
497.6507 | 1.3555 | -1.5338 | -5.9599 | -0.85056
498.2756 | 1.3534 | -1.5307 | -5.9727 | -0.84935
498.9004 | 1.3513 | -1.5275 | -5.9858 | -0.84814
499.5252 | 1.3493 | -1.5244 | -5.999 | -0.84693
500.15 | 1.3479 | -1.5214 | -6.0032 | -0.84574
500.7748 | 1.3477 | -1.5186 | -5.9916 | -0.84459
501.3996 | 1.3474 | -1.5159 | -5.98 | -0.84344
502.0244 | 1.3472 | -1.5131 | -5.9684 | -0.84229
502.6492 | 1.3475 | -1.5104 | -5.9418 | -0.8411
503.2741 | 1.348 | -1.5076 | -5.9105 | -0.83989
503.8989 | 1.3484 | -1.5048 | -5.8798 | -0.83868
504.5237 | 1.3487 | -1.502 | -5.8513 | -0.83748
505.1485 | 1.3469 | -1.4989 | -5.8372 | -0.8364
505.7733 | 1.3451 | -1.4958 | -5.8231 | -0.83533
506.3981 | 1.3434 | -1.4927 | -5.809 | -0.83425
507.0229 | 1.3421 | -1.4897 | -5.8002 | -0.8331
507.6477 | 1.3412 | -1.4868 | -5.7972 | -0.83187
508.2726 | 1.3404 | -1.484 | -5.7944 | -0.83064
508.8974 | 1.3396 | -1.4811 | -5.7916 | -0.82942
509.5222 | 1.339 | -1.4782 | -5.7724 | -0.82825
510.147 | 1.3386 | -1.4752 | -5.7503 | -0.8271
510.7718 | 1.3381 | -1.4723 | -5.7285 | -0.82594
511.3966 | 1.3375 | -1.4694 | -5.7067 | -0.82478
512.0214 | 1.3367 | -1.4665 | -5.6845 | -0.82362
512.6463 | 1.3358 | -1.4637 | -5.6624 | -0.82245
513.2711 | 1.3349 | -1.4608 | -5.6404 | -0.82128
513.8959 | 1.3344 | -1.4579 | -5.6307 | -0.8201
514.5207 | 1.334 | -1.4549 | -5.6296 | -0.81889
515.1455 | 1.3337 | -1.4519 | -5.6287 | -0.81769
515.7703 | 1.3333 | -1.449 | -5.628 | -0.81649
516.3951 | 1.3333 | -1.4461 | -5.6225 | -0.81535
517.0199 | 1.3333 | -1.4433 | -5.6166 | -0.81421
517.6448 | 1.3333 | -1.4405 | -5.6108 | -0.81307
518.2696 | 1.333 | -1.4377 | -5.5924 | -0.81187
518.8944 | 1.3321 | -1.4347 | -5.5492 | -0.81051
519.5192 | 1.3312 | -1.4317 | -5.5068 | -0.80915
520.144 | 1.3303 | -1.4287 | -5.4652 | -0.80779
520.7688 | 1.3299 | -1.4259 | -5.4411 | -0.80667
521.3936 | 1.3296 | -1.4232 | -5.4246 | -0.80564
522.0184 | 1.3293 | -1.4205 | -5.4082 | -0.80462
522.6432 | 1.329 | -1.4177 | -5.3915 | -0.80358
523.2681 | 1.3288 | -1.4148 | -5.369 | -0.80236
523.8929 | 1.3286 | -1.4119 | -5.3467 | -0.80114
524.5177 | 1.3283 | -1.4091 | -5.3245 | -0.79993
525.1425 | 1.3281 | -1.4062 | -5.3025 | -0.79872
525.7673 | 1.3274 | -1.4034 | -5.2892 | -0.79753
526.3921 | 1.3265 | -1.4007 | -5.278 | -0.79635
527.0169 | 1.3257 | -1.398 | -5.2669 | -0.79518
527.6418 | 1.3249 | -1.3953 | -5.256 | -0.794
528.2666 | 1.3241 | -1.3926 | -5.2452 | -0.79282
528.8914 | 1.3236 | -1.3897 | -5.223 | -0.79168
529.5162 | 1.3233 | -1.3868 | -5.198 | -0.79054
530.141 | 1.3229 | -1.3838 | -5.1733 | -0.7894
530.7658 | 1.3226 | -1.3809 | -5.1489 | -0.78827
531.3906 | 1.3222 | -1.378 | -5.1248 | -0.78714
532.0154 | 1.3219 | -1.3753 | -5.1104 | -0.78592
532.6403 | 1.3217 | -1.3727 | -5.099 | -0.78467
533.2651 | 1.3214 | -1.3701 | -5.0875 | -0.78343
533.8899 | 1.3212 | -1.3674 | -5.0762 | -0.78219
534.5147 | 1.3209 | -1.3648 | -5.0649 | -0.78095
535.1395 | 1.3203 | -1.3622 | -5.0457 | -0.77965
535.7643 | 1.3196 | -1.3596 | -5.0242 | -0.77832
536.3891 | 1.3189 | -1.357 | -5.003 | -0.777
537.0139 | 1.3182 | -1.3543 | -4.982 | -0.77568
537.6387 | 1.3175 | -1.3517 | -4.9614 | -0.77437
538.2636 | 1.3174 | -1.3491 | -4.9446 | -0.77319
538.8884 | 1.3174 | -1.3465 | -4.9293 | -0.77206
539.5132 | 1.3174 | -1.3438 | -4.914 | -0.77093
540.138 | 1.3174 | -1.3412 | -4.8988 | -0.76981
540.7628 | 1.3174 | -1.3386 | -4.8837 | -0.76868
541.3876 | 1.3168 | -1.336 | -4.8657 | -0.76749
542.0124 | 1.316 | -1.3333 | -4.8468 | -0.76628
542.6372 | 1.3152 | -1.3307 | -4.828 | -0.76508
543.2621 | 1.3143 | -1.3281 | -4.8095 | -0.76387
543.8869 | 1.3135 | -1.3255 | -4.7913 | -0.76267
544.5117 | 1.3131 | -1.323 | -4.7787 | -0.7614
545.1365 | 1.313 | -1.3204 | -4.7686 | -0.7601
545.7613 | 1.313 | -1.3179 | -4.7585 | -0.7588
546.3861 | 1.3129 | -1.3153 | -4.7484 | -0.75751
547.0109 | 1.3128 | -1.3128 | -4.7383 | -0.75621
547.6358 | 1.3127 | -1.3103 | -4.7244 | -0.75501
548.2606 | 1.3126 | -1.3079 | -4.7088 | -0.75386
548.8854 | 1.3125 | -1.3055 | -4.6934 | -0.75271
549.5102 | 1.3124 | -1.3031 | -4.6782 | -0.75156
550.135 | 1.3123 | -1.3007 | -4.6633 | -0.75041
550.7598 | 1.3121 | -1.2982 | -4.6405 | -0.74914
551.3846 | 1.3118 | -1.2957 | -4.6136 | -0.7478
552.0094 | 1.3115 | -1.2931 | -4.5871 | -0.74646
552.6342 | 1.3111 | -1.2906 | -4.5608 | -0.74512
553.2591 | 1.3108 | -1.288 | -4.5349 | -0.74379
553.8839 | 1.3105 | -1.2856 | -4.5133 | -0.74239
554.5087 | 1.3101 | -1.2831 | -4.4945 | -0.74095
555.1335 | 1.3098 | -1.2806 | -4.4759 | -0.73951
555.7583 | 1.3095 | -1.2782 | -4.4575 | -0.73807
556.3831 | 1.3091 | -1.2757 | -4.4394 | -0.73663
557.0079 | 1.3089 | -1.2733 | -4.4206 | -0.73516
557.6327 | 1.3088 | -1.2709 | -4.4016 | -0.73367
558.2576 | 1.3088 | -1.2684 | -4.3827 | -0.73219
558.8824 | 1.3087 | -1.266 | -4.364 | -0.73071
559.5072 | 1.3086 | -1.2636 | -4.3455 | -0.72923
560.132 | 1.3085 | -1.2612 | -4.3285 | -0.72782
560.7568 | 1.3083 | -1.2587 | -4.3125 | -0.72646
561.3816 | 1.3082 | -1.2562 | -4.2966 | -0.7251
562.0064 | 1.3081 | -1.2537 | -4.2809 | -0.72374
562.6313 | 1.3079 | -1.2512 | -4.2653 | -0.72239
563.2561 | 1.3075 | -1.2487 | -4.2486 | -0.72092
563.8809 | 1.3068 | -1.2462 | -4.2311 | -0.71936
564.5057 | 1.306 | -1.2437 | -4.2137 | -0.7178
565.1305 | 1.3053 | -1.2411 | -4.1966 | -0.71625
565.7553 | 1.3046 | -1.2386 | -4.1797 | -0.7147
566.3801 | 1.3043 | -1.2362 | -4.1602 | -0.71318
567.0049 | 1.3042 | -1.2339 | -4.1386 | -0.71167
567.6297 | 1.3041 | -1.2316 | -4.1172 | -0.71016
568.2546 | 1.304 | -1.2294 | -4.096 | -0.70865
568.8794 | 1.3039 | -1.2271 | -4.0751 | -0.70714
569.5042 | 1.3038 | -1.2247 | -4.0578 | -0.70551
570.129 | 1.3038 | -1.2222 | -4.044 | -0.70376
570.7538 | 1.3037 | -1.2197 | -4.0304 | -0.70201
571.3786 | 1.3036 | -1.2173 | -4.0169 | -0.70026
572.0034 | 1.3036 | -1.2148 | -4.0035 | -0.69852
572.6282 | 1.3032 | -1.2124 | -3.9886 | -0.69686
573.2531 | 1.3026 | -1.21 | -3.9721 | -0.6953
573.8779 | 1.302 | -1.2077 | -3.9556 | -0.69375
574.5027 | 1.3014 | -1.2053 | -3.9393 | -0.69219
575.1275 | 1.3008 | -1.203 | -3.9232 | -0.69064
575.7523 | 1.3003 | -1.2006 | -3.9084 | -0.68902
576.3771 | 1.2999 | -1.1981 | -3.8951 | -0.68735
577.0019 | 1.2994 | -1.1957 | -3.882 | -0.68568
577.6268 | 1.299 | -1.1932 | -3.869 | -0.68401
578.2516 | 1.2986 | -1.1908 | -3.8562 | -0.68235
578.8764 | 1.298 | -1.1884 | -3.8411 | -0.68063
579.5012 | 1.2972 | -1.1861 | -3.8231 | -0.67884
580.126 | 1.2964 | -1.1838 | -3.8054 | -0.67706
580.7508 | 1.2955 | -1.1815 | -3.7878 | -0.67528
581.3756 | 1.2947 | -1.1792 | -3.7703 | -0.6735
582.0004 | 1.2941 | -1.1769 | -3.7561 | -0.67172
582.6253 | 1.2939 | -1.1747 | -3.7461 | -0.66991
583.2501 | 1.2938 | -1.1724 | -3.7363 | -0.66811
583.8749 | 1.2936 | -1.1702 | -3.7265 | -0.66631
584.4997 | 1.2934 | -1.1679 | -3.7168 | -0.66451
585.1245 | 1.2928 | -1.1657 | -3.706 | -0.66273
585.7493 | 1.2919 | -1.1634 | -3.6936 | -0.66097
586.3741 | 1.2909 | -1.1611 | -3.6813 | -0.65921
586.9989 | 1.2899 | -1.1588 | -3.669 | -0.65746
587.6237 | 1.2889 | -1.1566 | -3.6569 | -0.65571
588.2486 | 1.2882 | -1.1543 | -3.6444 | -0.65394
588.8734 | 1.2876 | -1.152 | -3.6315 | -0.65215
589.4982 | 1.2871 | -1.1497 | -3.6186 | -0.65037
590.123 | 1.2866 | -1.1473 | -3.6058 | -0.64858
590.7478 | 1.2861 | -1.145 | -3.5932 | -0.6468
591.3726 | 1.2855 | -1.1428 | -3.5816 | -0.645
591.9974 | 1.2848 | -1.1406 | -3.5718 | -0.64317
592.6222 | 1.2841 | -1.1384 | -3.5621 | -0.64134
593.2471 | 1.2834 | -1.1362 | -3.5525 | -0.63952
593.8719 | 1.2827 | -1.134 | -3.5429 | -0.63769
594.4967 | 1.2821 | -1.1318 | -3.5343 | -0.6359
595.1215 | 1.2816 | -1.1296 | -3.5273 | -0.63415
595.7463 | 1.2812 | -1.1274 | -3.5203 | -0.6324
596.3711 | 1.2808 | -1.1252 | -3.5134 | -0.63065
596.9959 | 1.2803 | -1.123 | -3.5064 | -0.62891
597.6207 | 1.2796 | -1.1209 | -3.4997 | -0.62713
598.2456 | 1.2782 | -1.1188 | -3.4933 | -0.62529
598.8704 | 1.2768 | -1.1167 | -3.487 | -0.62345
599.4952 | 1.2754 | -1.1146 | -3.4808 | -0.62161
600.12 | 1.274 | -1.1125 | -3.4746 | -0.61978
600.7448 | 1.2729 | -1.1104 | -3.4669 | -0.61795
601.3696 | 1.2727 | -1.1083 | -3.4556 | -0.61613
601.9944 | 1.2724 | -1.1061 | -3.4444 | -0.6143
602.6192 | 1.2721 | -1.104 | -3.4333 | -0.61248
603.2441 | 1.2719 | -1.1019 | -3.4222 | -0.61066
603.8689 | 1.2714 | -1.0997 | -3.4109 | -0.60884
604.4937 | 1.2707 | -1.0976 | -3.399 | -0.60698
605.1185 | 1.2699 | -1.0955 | -3.3873 | -0.60513
605.7433 | 1.2691 | -1.0934 | -3.3756 | -0.60328
606.3681 | 1.2684 | -1.0913 | -3.3641 | -0.60143
606.9929 | 1.2676 | -1.0891 | -3.3551 | -0.5996
607.6178 | 1.2666 | -1.0869 | -3.3525 | -0.59778
608.2426 | 1.2656 | -1.0847 | -3.3499 | -0.59596
608.8674 | 1.2646 | -1.0826 | -3.3474 | -0.59415
609.4922 | 1.2636 | -1.0804 | -3.3448 | -0.59234
610.117 | 1.2628 | -1.0782 | -3.3406 | -0.5905
610.7418 | 1.2623 | -1.0761 | -3.3316 | -0.58856
611.3666 | 1.2618 | -1.074 | -3.3226 | -0.58662
611.9914 | 1.2614 | -1.0719 | -3.3137 | -0.58468
612.6163 | 1.2609 | -1.0697 | -3.3049 | -0.58275
613.2411 | 1.2604 | -1.0676 | -3.2955 | -0.58083
613.8659 | 1.2599 | -1.0656 | -3.284 | -0.57898
614.4907 | 1.2594 | -1.0635 | -3.2726 | -0.57714
615.1155 | 1.2589 | -1.0614 | -3.2613 | -0.57529
615.7403 | 1.2584 | -1.0593 | -3.25 | -0.57345
616.3651 | 1.2577 | -1.0573 | -3.2404 | -0.5716
616.9899 | 1.2568 | -1.0552 | -3.237 | -0.5697
617.6147 | 1.2558 | -1.0531 | -3.2336 | -0.56781
618.2396 | 1.2548 | -1.051 | -3.2302 | -0.56592
618.8644 | 1.2538 | -1.0489 | -3.2269 | -0.56404
619.4892 | 1.253 | -1.0468 | -3.223 | -0.56215
620.114 | 1.2526 | -1.0447 | -3.2159 | -0.56024
620.7388 | 1.2522 | -1.0425 | -3.2089 | -0.55834
621.3636 | 1.2518 | -1.0404 | -3.202 | -0.55644
621.9884 | 1.2514 | -1.0382 | -3.1951 | -0.55454
622.6132 | 1.251 | -1.0361 | -3.1882 | -0.55265
623.2381 | 1.2504 | -1.0341 | -3.1809 | -0.5508
623.8629 | 1.2499 | -1.0321 | -3.1737 | -0.54894
624.4877 | 1.2494 | -1.0301 | -3.1664 | -0.54709
625.1125 | 1.2489 | -1.0282 | -3.1592 | -0.54524
625.7373 | 1.2483 | -1.0262 | -3.1523 | -0.5434
626.3621 | 1.2473 | -1.024 | -3.1473 | -0.54155
626.9869 | 1.2463 | -1.0219 | -3.1422 | -0.53971
627.6117 | 1.2454 | -1.0198 | -3.1373 | -0.53787
628.2366 | 1.2444 | -1.0177 | -3.1324 | -0.53603
628.8614 | 1.2435 | -1.0157 | -3.127 | -0.53418
629.4862 | 1.2429 | -1.0137 | -3.1183 | -0.5323
630.111 | 1.2423 | -1.0117 | -3.1097 | -0.53042
630.7358 | 1.2417 | -1.0098 | -3.101 | -0.52855
631.3606 | 1.2411 | -1.0079 | -3.0924 | -0.52667
631.9854 | 1.2405 | -1.0059 | -3.0842 | -0.52481
632.6102 | 1.2401 | -1.0038 | -3.0797 | -0.52301
633.2351 | 1.2397 | -1.0018 | -3.0752 | -0.52122
633.8599 | 1.2394 | -0.99969 | -3.0708 | -0.51942
634.4847 | 1.239 | -0.99763 | -3.0663 | -0.51763
635.1095 | 1.2386 | -0.99558 | -3.062 | -0.51584
635.7343 | 1.238 | -0.99364 | -3.0582 | -0.51411
636.3591 | 1.2374 | -0.99171 | -3.0545 | -0.51239
636.9839 | 1.2368 | -0.98978 | -3.0507 | -0.51066
637.6087 | 1.2362 | -0.98786 | -3.047 | -0.50894
638.2336 | 1.2355 | -0.98594 | -3.0432 | -0.50722
638.8584 | 1.2345 | -0.98401 | -3.039 | -0.50558
639.4832 | 1.2336 | -0.98209 | -3.0348 | -0.50394
640.108 | 1.2326 | -0.98018 | -3.0307 | -0.50231
640.7328 | 1.2316 | -0.97826 | -3.0266 | -0.50067
641.3576 | 1.2306 | -0.97635 | -3.0225 | -0.49903
641.9824 | 1.2301 | -0.97435 | -3.0171 | -0.4973
642.6073 | 1.2296 | -0.97236 | -3.0117 | -0.49557
643.2321 | 1.2291 | -0.97037 | -3.0063 | -0.49384
643.8569 | 1.2286 | -0.96838 | -3.001 | -0.49211
644.4817 | 1.2281 | -0.9664 | -2.9957 | -0.49038
645.1065 | 1.2277 | -0.96456 | -2.9908 | -0.48878
645.7313 | 1.2273 | -0.96271 | -2.9859 | -0.48717
646.3561 | 1.2269 | -0.96087 | -2.981 | -0.48556
646.9809 | 1.2265 | -0.95903 | -2.9761 | -0.48396
647.6057 | 1.2262 | -0.9572 | -2.9712 | -0.48236
648.2306 | 1.2258 | -0.95539 | -2.9676 | -0.48083
648.8554 | 1.2255 | -0.95358 | -2.964 | -0.4793
649.4802 | 1.2251 | -0.95178 | -2.9604 | -0.47778
650.105 | 1.2248 | -0.94998 | -2.9569 | -0.47626
650.7298 | 1.2244 | -0.94818 | -2.9534 | -0.47474
651.3546 | 1.2242 | -0.94625 | -2.9466 | -0.47318
651.9794 | 1.2239 | -0.94431 | -2.9398 | -0.47163
652.6042 | 1.2237 | -0.94237 | -2.933 | -0.47007
653.2291 | 1.2234 | -0.94044 | -2.9263 | -0.46852
653.8539 | 1.2231 | -0.93851 | -2.9195 | -0.46697
654.4787 | 1.2222 | -0.93669 | -2.9161 | -0.46546
655.1035 | 1.2212 | -0.93488 | -2.9129 | -0.46395
655.7283 | 1.2202 | -0.93307 | -2.9097 | -0.46244
656.3531 | 1.2192 | -0.93127 | -2.9065 | -0.46094
656.9779 | 1.2182 | -0.92947 | -2.9034 | -0.45944
657.6027 | 1.218 | -0.92762 | -2.8994 | -0.45797
658.2276 | 1.2177 | -0.92578 | -2.8952 | -0.45651
658.8524 | 1.2175 | -0.92395 | -2.8911 | -0.45506
659.4772 | 1.2173 | -0.92211 | -2.887 | -0.4536
660.102 | 1.2171 | -0.92028 | -2.8829 | -0.45215
660.7268 | 1.2163 | -0.9184 | -2.8814 | -0.45066
661.3516 | 1.2155 | -0.91652 | -2.8802 | -0.44917
661.9764 | 1.2147 | -0.91464 | -2.879 | -0.44768
662.6012 | 1.2139 | -0.91277 | -2.8779 | -0.44619
663.2261 | 1.2131 | -0.9109 | -2.8767 | -0.4447
663.8509 | 1.2126 | -0.90914 | -2.8739 | -0.44332
664.4757 | 1.2122 | -0.9074 | -2.8708 | -0.44196
665.1005 | 1.2117 | -0.90566 | -2.8677 | -0.4406
665.7253 | 1.2112 | -0.90393 | -2.8646 | -0.43924
666.3501 | 1.2108 | -0.90219 | -2.8616 | -0.43788
666.9749 | 1.2102 | -0.90029 | -2.8584 | -0.43647
667.5997 | 1.2097 | -0.89835 | -2.8553 | -0.43505
668.2246 | 1.2092 | -0.89642 | -2.8522 | -0.43363
668.8494 | 1.2086 | -0.8945 | -2.8491 | -0.43222
669.4742 | 1.2081 | -0.89257 | -2.846 | -0.4308
670.099 | 1.207 | -0.8908 | -2.8434 | -0.42949
670.7238 | 1.2058 | -0.88906 | -2.8408 | -0.4282
671.3486 | 1.2047 | -0.88732 | -2.8383 | -0.4269
671.9734 | 1.2035 | -0.88558 | -2.8357 | -0.42562
672.5983 | 1.2023 | -0.88385 | -2.8332 | -0.42433
673.2231 | 1.2016 | -0.88203 | -2.8314 | -0.42305
673.8479 | 1.2011 | -0.88019 | -2.8298 | -0.42177
674.4727 | 1.2005 | -0.87835 | -2.8282 | -0.42049
675.0975 | 1.1999 | -0.87651 | -2.8266 | -0.41921
675.7223 | 1.1993 | -0.87468 | -2.825 | -0.41794
676.3471 | 1.1985 | -0.87292 | -2.8205 | -0.41665
676.9719 | 1.1976 | -0.87117 | -2.8154 | -0.41536
677.5968 | 1.1968 | -0.86943 | -2.8102 | -0.41408
678.2216 | 1.1959 | -0.86769 | -2.8051 | -0.41279
678.8464 | 1.195 | -0.86596 | -2.8001 | -0.41151
679.4712 | 1.1942 | -0.86418 | -2.7994 | -0.41027
680.096 | 1.1935 | -0.86239 | -2.8 | -0.40903
680.7208 | 1.1927 | -0.8606 | -2.8005 | -0.4078
681.3456 | 1.1919 | -0.85882 | -2.8011 | -0.40657
681.9704 | 1.1911 | -0.85704 | -2.8016 | -0.40534
682.5952 | 1.1903 | -0.85526 | -2.7988 | -0.40421
683.2201 | 1.1894 | -0.85349 | -2.795 | -0.40311
683.8449 | 1.1886 | -0.85172 | -2.7911 | -0.40201
684.4697 | 1.1877 | -0.84995 | -2.7873 | -0.40092
685.0945 | 1.1868 | -0.84819 | -2.7836 | -0.39982
685.7193 | 1.1861 | -0.8464 | -2.781 | -0.3988
686.3441 | 1.1854 | -0.8446 | -2.7788 | -0.3978
686.9689 | 1.1847 | -0.84281 | -2.7766 | -0.39681
687.5938 | 1.184 | -0.84102 | -2.7744 | -0.39581
688.2186 | 1.1834 | -0.83924 | -2.7722 | -0.39482
688.8434 | 1.1822 | -0.83757 | -2.7703 | -0.39377
689.4682 | 1.1809 | -0.83595 | -2.7685 | -0.3927
690.093 | 1.1796 | -0.83433 | -2.7666 | -0.39163
690.7178 | 1.1783 | -0.83271 | -2.7648 | -0.39056
691.3426 | 1.177 | -0.8311 | -2.7631 | -0.38949
691.9674 | 1.1762 | -0.82939 | -2.7606 | -0.38845
692.5923 | 1.1756 | -0.82764 | -2.7579 | -0.38744
693.2171 | 1.175 | -0.82589 | -2.7552 | -0.38642
693.8419 | 1.1744 | -0.82415 | -2.7525 | -0.38541
694.4667 | 1.1738 | -0.82241 | -2.7498 | -0.3844
695.0915 | 1.1731 | -0.82072 | -2.7476 | -0.38348
695.7163 | 1.1723 | -0.81905 | -2.7457 | -0.38262
696.3411 | 1.1716 | -0.81739 | -2.7438 | -0.38177
696.9659 | 1.1708 | -0.81573 | -2.7419 | -0.38091
697.5907 | 1.17 | -0.81407 | -2.74 | -0.38005
698.2156 | 1.1691 | -0.81242 | -2.7378 | -0.37913
698.8404 | 1.1682 | -0.81077 | -2.7353 | -0.37818
699.4652 | 1.1673 | -0.80913 | -2.7329 | -0.37723
700.09 | 1.1664 | -0.80748 | -2.7304 | -0.37628
700.7148 | 1.1655 | -0.80584 | -2.728 | -0.37534
701.3396 | 1.1646 | -0.80421 | -2.7267 | -0.37445
701.9644 | 1.1637 | -0.8026 | -2.726 | -0.37359
702.5892 | 1.1628 | -0.80098 | -2.7254 | -0.37273
703.2141 | 1.162 | -0.79937 | -2.7248 | -0.37187
703.8389 | 1.1611 | -0.79776 | -2.7242 | -0.37101
704.4637 | 1.1602 | -0.79615 | -2.7211 | -0.37017
705.0885 | 1.1593 | -0.79453 | -2.7164 | -0.36933
705.7133 | 1.1583 | -0.79291 | -2.7117 | -0.3685
706.3381 | 1.1574 | -0.7913 | -2.7071 | -0.36767
706.9629 | 1.1565 | -0.78969 | -2.7025 | -0.36684
707.5877 | 1.1557 | -0.78807 | -2.6994 | -0.36599
708.2126 | 1.1549 | -0.78645 | -2.6974 | -0.36514
708.8374 | 1.1542 | -0.78483 | -2.6953 | -0.36429
709.4622 | 1.1535 | -0.78322 | -2.6933 | -0.36344
710.087 | 1.1527 | -0.7816 | -2.6912 | -0.36259
710.7118 | 1.152 | -0.78 | -2.686 | -0.36178
711.3366 | 1.1511 | -0.77839 | -2.6784 | -0.36099
711.9614 | 1.1503 | -0.7768 | -2.6708 | -0.3602
712.5862 | 1.1495 | -0.7752 | -2.6633 | -0.35942
713.2111 | 1.1487 | -0.77361 | -2.6558 | -0.35863
713.8359 | 1.1477 | -0.77201 | -2.6519 | -0.35782
714.4607 | 1.1465 | -0.7704 | -2.6509 | -0.35697
715.0855 | 1.1454 | -0.7688 | -2.65 | -0.35612
715.7103 | 1.1442 | -0.7672 | -2.649 | -0.35528
716.3351 | 1.1431 | -0.7656 | -2.648 | -0.35443
716.9599 | 1.1421 | -0.76395 | -2.6464 | -0.35364
717.5847 | 1.1413 | -0.76227 | -2.6444 | -0.35289
718.2096 | 1.1405 | -0.76059 | -2.6423 | -0.35215
718.8344 | 1.1397 | -0.7589 | -2.6403 | -0.3514
719.4592 | 1.1389 | -0.75723 | -2.6383 | -0.35066
720.084 | 1.1381 | -0.75562 | -2.6339 | -0.3499
720.7088 | 1.1372 | -0.75407 | -2.6271 | -0.34914
721.3336 | 1.1364 | -0.75253 | -2.6204 | -0.34837
721.9584 | 1.1356 | -0.75099 | -2.6137 | -0.34761
722.5832 | 1.1347 | -0.74946 | -2.607 | -0.34685
723.2081 | 1.1339 | -0.74789 | -2.6016 | -0.34608
723.8329 | 1.1332 | -0.74629 | -2.5977 | -0.3453
724.4577 | 1.1324 | -0.74469 | -2.5939 | -0.34453
725.0825 | 1.1316 | -0.74309 | -2.59 | -0.34375
725.7073 | 1.1308 | -0.7415 | -2.5861 | -0.34298
726.3321 | 1.13 | -0.73991 | -2.5823 | -0.3422
726.9569 | 1.1289 | -0.7383 | -2.5788 | -0.34147
727.5818 | 1.1276 | -0.73669 | -2.5756 | -0.34076
728.2066 | 1.1263 | -0.73508 | -2.5724 | -0.34006
728.8314 | 1.125 | -0.73347 | -2.5692 | -0.33936
729.4562 | 1.1237 | -0.73186 | -2.566 | -0.33866
730.081 | 1.1224 | -0.73026 | -2.5628 | -0.33796
730.7058 | 1.1211 | -0.72865 | -2.5597 | -0.33726
731.3306 | 1.1202 | -0.72704 | -2.5554 | -0.33652
731.9554 | 1.1196 | -0.72542 | -2.5505 | -0.33578
732.5802 | 1.119 | -0.7238 | -2.5456 | -0.33503
733.2051 | 1.1183 | -0.72218 | -2.5407 | -0.33429
733.8299 | 1.1177 | -0.72057 | -2.5359 | -0.33354
734.4547 | 1.117 | -0.71896 | -2.531 | -0.3328
735.0795 | 1.1164 | -0.71735 | -2.5262 | -0.33206
735.7043 | 1.1155 | -0.71582 | -2.5216 | -0.33129
736.3291 | 1.1145 | -0.71432 | -2.5172 | -0.33052
736.9539 | 1.1135 | -0.71282 | -2.5127 | -0.32974
737.5787 | 1.1125 | -0.71133 | -2.5082 | -0.32897
738.2036 | 1.1115 | -0.70984 | -2.5038 | -0.32819
738.8284 | 1.1105 | -0.70835 | -2.4993 | -0.32742
739.4532 | 1.1095 | -0.70687 | -2.4949 | -0.32665
740.078 | 1.1086 | -0.70535 | -2.4905 | -0.32593
740.7028 | 1.1077 | -0.70384 | -2.4862 | -0.32523
741.3276 | 1.1069 | -0.70232 | -2.4818 | -0.32453
741.9524 | 1.106 | -0.70081 | -2.4775 | -0.32383
742.5773 | 1.1052 | -0.6993 | -2.4732 | -0.32314
743.2021 | 1.1043 | -0.69779 | -2.4689 | -0.32244
743.8269 | 1.1035 | -0.69629 | -2.4646 | -0.32175
744.4517 | 1.1027 | -0.69485 | -2.4599 | -0.32105
745.0765 | 1.1019 | -0.69344 | -2.4551 | -0.32035
745.7013 | 1.1012 | -0.69203 | -2.4503 | -0.31965
746.3261 | 1.1004 | -0.69063 | -2.4456 | -0.31895
746.9509 | 1.0997 | -0.68922 | -2.4408 | -0.31825
747.5757 | 1.0989 | -0.68782 | -2.4361 | -0.31755
748.2006 | 1.0981 | -0.68642 | -2.4314 | -0.31685
748.8254 | 1.0971 | -0.68495 | -2.4272 | -0.3161
749.4502 | 1.096 | -0.68346 | -2.423 | -0.31535
750.075 | 1.0948 | -0.68198 | -2.4188 | -0.3146
750.6998 | 1.0937 | -0.6805 | -2.4146 | -0.31384
751.3246 | 1.0926 | -0.67902 | -2.4105 | -0.31309
751.9494 | 1.0915 | -0.67755 | -2.4064 | -0.31234
752.5742 | 1.0904 | -0.67608 | -2.4023 | -0.31159
753.1991 | 1.0898 | -0.67471 | -2.3982 | -0.3108
753.8239 | 1.0893 | -0.67335 | -2.3941 | -0.31001
754.4487 | 1.0887 | -0.67199 | -2.39 | -0.30923
755.0735 | 1.0882 | -0.67064 | -2.3859 | -0.30844
755.6983 | 1.0877 | -0.66928 | -2.3818 | -0.30765
756.3231 | 1.0871 | -0.66793 | -2.3778 | -0.30687
756.9479 | 1.0866 | -0.66659 | -2.3738 | -0.30609
757.5727 | 1.0855 | -0.66511 | -2.3701 | -0.30521
758.1976 | 1.0843 | -0.66363 | -2.3665 | -0.30433
758.8224 | 1.0832 | -0.66216 | -2.3628 | -0.30346
759.4472 | 1.082 | -0.66068 | -2.3592 | -0.30258
760.072 | 1.0809 | -0.65921 | -2.3556 | -0.30171
760.6968 | 1.0797 | -0.65774 | -2.352 | -0.30084
761.3216 | 1.0786 | -0.65628 | -2.3484 | -0.29997
761.9464 | 1.0779 | -0.6549 | -2.3427 | -0.29918
762.5712 | 1.0773 | -0.65352 | -2.337 | -0.2984
763.1961 | 1.0766 | -0.65214 | -2.3314 | -0.29762
763.8209 | 1.0759 | -0.65077 | -2.3258 | -0.29683
764.4457 | 1.0752 | -0.6494 | -2.3202 | -0.29605
765.0705 | 1.0745 | -0.64803 | -2.3147 | -0.29527
765.6953 | 1.0738 | -0.64665 | -2.3093 | -0.29448
766.3201 | 1.0727 | -0.64523 | -2.3052 | -0.29352
766.9449 | 1.0716 | -0.64381 | -2.3011 | -0.29257
767.5697 | 1.0705 | -0.64239 | -2.2971 | -0.29161
768.1946 | 1.0694 | -0.64098 | -2.2931 | -0.29066
768.8194 | 1.0683 | -0.63956 | -2.289 | -0.28971
769.4442 | 1.0672 | -0.63815 | -2.2851 | -0.28876
770.069 | 1.0662 | -0.63675 | -2.2811 | -0.28781
770.6938 | 1.0655 | -0.63536 | -2.2773 | -0.28686
771.3186 | 1.0648 | -0.63398 | -2.2736 | -0.2859
771.9434 | 1.0642 | -0.6326 | -2.2698 | -0.28495
772.5683 | 1.0635 | -0.63122 | -2.266 | -0.284
773.1931 | 1.0628 | -0.62984 | -2.2623 | -0.28305
773.8179 | 1.0621 | -0.62847 | -2.2586 | -0.2821
774.4427 | 1.0614 | -0.62709 | -2.2549 | -0.28116
775.0675 | 1.0604 | -0.62573 | -2.2513 | -0.28022
775.6923 | 1.0593 | -0.62437 | -2.2478 | -0.27928
776.3171 | 1.0583 | -0.62301 | -2.2443 | -0.27834
776.9419 | 1.0573 | -0.62166 | -2.2408 | -0.2774
777.5667 | 1.0562 | -0.6203 | -2.2373 | -0.27647
778.1916 | 1.0552 | -0.61895 | -2.2338 | -0.27553
778.8164 | 1.0542 | -0.61759 | -2.2303 | -0.27459
779.4412 | 1.0534 | -0.61618 | -2.2268 | -0.27359
780.066 | 1.0526 | -0.61478 | -2.2233 | -0.27259
780.6908 | 1.0519 | -0.61338 | -2.2198 | -0.2716
781.3156 | 1.0511 | -0.61198 | -2.2164 | -0.27061
781.9404 | 1.0503 | -0.61058 | -2.2129 | -0.26962
782.5652 | 1.0495 | -0.60919 | -2.2095 | -0.26863
783.1901 | 1.0486 | -0.60781 | -2.2058 | -0.26763
783.8149 | 1.0476 | -0.60649 | -2.2015 | -0.26659
784.4397 | 1.0466 | -0.60517 | -2.1972 | -0.26555
785.0645 | 1.0455 | -0.60385 | -2.1929 | -0.26452
785.6893 | 1.0445 | -0.60254 | -2.1886 | -0.26348
786.3141 | 1.0434 | -0.60122 | -2.1844 | -0.26245
786.9389 | 1.0424 | -0.59991 | -2.1802 | -0.26142
787.5638 | 1.0414 | -0.59859 | -2.1763 | -0.26039
788.1886 | 1.0404 | -0.59728 | -2.173 | -0.25934
788.8134 | 1.0394 | -0.59596 | -2.1696 | -0.25829
789.4382 | 1.0384 | -0.59465 | -2.1663 | -0.25725
790.063 | 1.0374 | -0.59334 | -2.163 | -0.2562
790.6878 | 1.0364 | -0.59203 | -2.1598 | -0.25516
791.3126 | 1.0355 | -0.59072 | -2.1565 | -0.25412
791.9374 | 1.0345 | -0.58943 | -2.1531 | -0.25308
792.5622 | 1.0337 | -0.58816 | -2.1496 | -0.25202
793.1871 | 1.0329 | -0.58689 | -2.1461 | -0.25097
793.8119 | 1.0321 | -0.58563 | -2.1427 | -0.24992
794.4367 | 1.0313 | -0.58437 | -2.1392 | -0.24887
795.0615 | 1.0305 | -0.58311 | -2.1358 | -0.24783
795.6863 | 1.0297 | -0.58185 | -2.1323 | -0.24678
796.3111 | 1.0287 | -0.58058 | -2.1291 | -0.24571
796.9359 | 1.0273 | -0.57929 | -2.1261 | -0.2446
797.5607 | 1.026 | -0.57801 | -2.1231 | -0.2435
798.1856 | 1.0246 | -0.57673 | -2.1201 | -0.2424
798.8104 | 1.0233 | -0.57545 | -2.1171 | -0.2413
799.4352 | 1.022 | -0.57418 | -2.1142 | -0.24021
800.06 | 1.0207 | -0.5729 | -2.1112 | -0.23911
800.6848 | 1.0197 | -0.57167 | -2.1081 | -0.23802
801.3096 | 1.0191 | -0.57049 | -2.1047 | -0.23694
801.9344 | 1.0186 | -0.56931 | -2.1014 | -0.23586
802.5593 | 1.018 | -0.56813 | -2.0981 | -0.23479
803.1841 | 1.0174 | -0.56695 | -2.0949 | -0.23371
803.8089 | 1.0168 | -0.56577 | -2.0916 | -0.23264
804.4337 | 1.0162 | -0.56459 | -2.0883 | -0.23157
805.0585 | 1.0152 | -0.56338 | -2.0856 | -0.23045
805.6833 | 1.0138 | -0.56213 | -2.0832 | -0.22929
806.3081 | 1.0124 | -0.56088 | -2.0808 | -0.22814
806.9329 | 1.0111 | -0.55964 | -2.0785 | -0.22699
807.5577 | 1.0097 | -0.5584 | -2.0761 | -0.22584
808.1826 | 1.0083 | -0.55715 | -2.0738 | -0.2247
808.8074 | 1.007 | -0.55591 | -2.0714 | -0.22355
809.4322 | 1.0059 | -0.55469 | -2.0684 | -0.2224
810.057 | 1.0051 | -0.55348 | -2.0649 | -0.22125
810.6818 | 1.0043 | -0.55227 | -2.0615 | -0.2201
811.3066 | 1.0035 | -0.55106 | -2.058 | -0.21895
811.9314 | 1.0026 | -0.54986 | -2.0546 | -0.2178
812.5562 | 1.0018 | -0.54865 | -2.0511 | -0.21665
813.1811 | 1.001 | -0.54745 | -2.0477 | -0.2155
813.8059 | 1 | -0.54621 | -2.0455 | -0.21432
814.4307 | 0.99902 | -0.54495 | -2.0438 | -0.21312
815.0555 | 0.99801 | -0.54369 | -2.0422 | -0.21193
815.6803 | 0.997 | -0.54243 | -2.0405 | -0.21073
816.3051 | 0.996 | -0.54117 | -2.0389 | -0.20954
816.9299 | 0.995 | -0.53991 | -2.0372 | -0.20834
817.5548 | 0.994 | -0.53866 | -2.0355 | -0.20715
818.1796 | 0.99286 | -0.53745 | -2.0326 | -0.20592
818.8044 | 0.99167 | -0.53626 | -2.0292 | -0.20468
819.4292 | 0.99048 | -0.53507 | -2.0258 | -0.20344
820.054 | 0.98929 | -0.53388 | -2.0224 | -0.2022
820.6788 | 0.98811 | -0.53269 | -2.019 | -0.20096
821.3036 | 0.98693 | -0.53151 | -2.0156 | -0.19973
821.9284 | 0.98575 | -0.53032 | -2.0123 | -0.1985
822.5532 | 0.98443 | -0.52909 | -2.01 | -0.19729
823.1781 | 0.98307 | -0.52784 | -2.008 | -0.1961
823.8029 | 0.98172 | -0.52659 | -2.006 | -0.19491
824.4277 | 0.98037 | -0.52534 | -2.0041 | -0.19373
825.0525 | 0.97902 | -0.5241 | -2.0021 | -0.19254
825.6773 | 0.97768 | -0.52286 | -2.0001 | -0.19136
826.3021 | 0.97634 | -0.52162 | -1.9981 | -0.19017
826.9269 | 0.97534 | -0.52043 | -1.9956 | -0.189
827.5517 | 0.97441 | -0.51926 | -1.9929 | -0.18783
828.1766 | 0.97348 | -0.51808 | -1.9902 | -0.18666
828.8014 | 0.97255 | -0.51691 | -1.9875 | -0.18549
829.4262 | 0.97162 | -0.51574 | -1.9849 | -0.18433
830.051 | 0.9707 | -0.51458 | -1.9822 | -0.18316
830.6758 | 0.96977 | -0.51341 | -1.9795 | -0.182
831.3006 | 0.96884 | -0.5122 | -1.9765 | -0.18087
831.9254 | 0.96791 | -0.51099 | -1.9735 | -0.17974
832.5502 | 0.96698 | -0.50978 | -1.9704 | -0.17862
833.1751 | 0.96606 | -0.50857 | -1.9674 | -0.17749
833.7999 | 0.96513 | -0.50736 | -1.9643 | -0.17637
834.4247 | 0.9642 | -0.50615 | -1.9613 | -0.17525
835.0495 | 0.96328 | -0.50495 | -1.9583 | -0.17413
835.6743 | 0.96197 | -0.50372 | -1.9569 | -0.17295
836.2991 | 0.96064 | -0.50249 | -1.9556 | -0.17178
836.9239 | 0.95931 | -0.50126 | -1.9543 | -0.1706
837.5488 | 0.95799 | -0.50004 | -1.9531 | -0.16942
838.1736 | 0.95667 | -0.49881 | -1.9518 | -0.16825
838.7984 | 0.95535 | -0.49759 | -1.9505 | -0.16708
839.4232 | 0.95404 | -0.49637 | -1.9492 | -0.16591
840.048 | 0.95329 | -0.49529 | -1.9472 | -0.16485
840.6728 | 0.95255 | -0.49421 | -1.9452 | -0.1638
841.2976 | 0.95181 | -0.49314 | -1.9433 | -0.16275
841.9224 | 0.95108 | -0.49206 | -1.9413 | -0.1617
842.5472 | 0.95034 | -0.49099 | -1.9393 | -0.16065
843.1721 | 0.9496 | -0.48992 | -1.9374 | -0.15961
843.7969 | 0.94882 | -0.48884 | -1.9354 | -0.15856
844.4217 | 0.94742 | -0.48773 | -1.9346 | -0.15757
845.0465 | 0.94602 | -0.48662 | -1.9337 | -0.15657
845.6713 | 0.94463 | -0.48551 | -1.9329 | -0.15557
846.2961 | 0.94324 | -0.4844 | -1.932 | -0.15458
846.9209 | 0.94185 | -0.48329 | -1.9312 | -0.15359
847.5457 | 0.94046 | -0.48218 | -1.9303 | -0.15259
848.1706 | 0.93912 | -0.48108 | -1.9293 | -0.1516
848.7954 | 0.9381 | -0.47998 | -1.927 | -0.15062
849.4202 | 0.93707 | -0.47888 | -1.9247 | -0.14963
850.045 | 0.93605 | -0.47779 | -1.9224 | -0.14864
850.6698 | 0.93503 | -0.47669 | -1.9201 | -0.14766
851.2946 | 0.93402 | -0.4756 | -1.9178 | -0.14667
851.9194 | 0.933 | -0.47451 | -1.9155 | -0.14569
852.5443 | 0.93198 | -0.47343 | -1.9134 | -0.14471
853.1691 | 0.93092 | -0.47239 | -1.9125 | -0.14375
853.7939 | 0.92987 | -0.47135 | -1.9115 | -0.14279
854.4187 | 0.92882 | -0.47031 | -1.9106 | -0.14183
855.0435 | 0.92777 | -0.46927 | -1.9097 | -0.14088
855.6683 | 0.92672 | -0.46823 | -1.9088 | -0.13992
856.2931 | 0.92568 | -0.4672 | -1.9078 | -0.13897
856.9179 | 0.92465 | -0.46615 | -1.907 | -0.138
857.5427 | 0.92367 | -0.46506 | -1.9063 | -0.137
858.1676 | 0.92269 | -0.46397 | -1.9057 | -0.13599
858.7924 | 0.92171 | -0.46288 | -1.9051 | -0.13499
859.4172 | 0.92073 | -0.4618 | -1.9045 | -0.13399
860.042 | 0.91976 | -0.46071 | -1.9038 | -0.13299
860.6668 | 0.91879 | -0.45963 | -1.9032 | -0.13199
861.2916 | 0.91777 | -0.45853 | -1.9022 | -0.13103
861.9164 | 0.91664 | -0.45741 | -1.9001 | -0.13015
862.5412 | 0.91551 | -0.45629 | -1.8981 | -0.12928
863.1661 | 0.91438 | -0.45517 | -1.896 | -0.1284
863.7909 | 0.91326 | -0.45405 | -1.894 | -0.12753
864.4157 | 0.91214 | -0.45293 | -1.8919 | -0.12666
865.0405 | 0.91102 | -0.45182 | -1.8899 | -0.12579
865.6653 | 0.90998 | -0.45072 | -1.8884 | -0.12491
866.2901 | 0.9091 | -0.44965 | -1.888 | -0.12401
866.9149 | 0.90822 | -0.44858 | -1.8876 | -0.12312
867.5398 | 0.90735 | -0.44752 | -1.8872 | -0.12222
868.1646 | 0.90647 | -0.44646 | -1.8868 | -0.12133
868.7894 | 0.9056 | -0.44539 | -1.8863 | -0.12043
869.4142 | 0.90473 | -0.44433 | -1.8859 | -0.11954
870.039 | 0.90372 | -0.44328 | -1.8853 | -0.11867
870.6638 | 0.9025 | -0.44223 | -1.8844 | -0.11781
871.2886 | 0.90127 | -0.44119 | -1.8835 | -0.11696
871.9134 | 0.90005 | -0.44014 | -1.8826 | -0.11611
872.5382 | 0.89883 | -0.4391 | -1.8817 | -0.11526
873.1631 | 0.89762 | -0.43806 | -1.8808 | -0.11441
873.7879 | 0.89641 | -0.43702 | -1.8799 | -0.11357
874.4127 | 0.89529 | -0.43598 | -1.879 | -0.11273
875.0375 | 0.8943 | -0.43495 | -1.878 | -0.1119
875.6623 | 0.89331 | -0.43392 | -1.8771 | -0.11108
876.2871 | 0.89232 | -0.43289 | -1.8761 | -0.11026
876.9119 | 0.89134 | -0.43186 | -1.8752 | -0.10944
877.5367 | 0.89035 | -0.43083 | -1.8742 | -0.10862
878.1616 | 0.88937 | -0.4298 | -1.8733 | -0.1078
878.7864 | 0.88837 | -0.42875 | -1.8723 | -0.107
879.4112 | 0.88736 | -0.42767 | -1.8714 | -0.10623
880.036 | 0.88635 | -0.4266 | -1.8705 | -0.10546
880.6608 | 0.88534 | -0.42553 | -1.8696 | -0.1047
881.2856 | 0.88434 | -0.42446 | -1.8687 | -0.10393
881.9104 | 0.88334 | -0.42339 | -1.8678 | -0.10316
882.5352 | 0.88233 | -0.42233 | -1.8669 | -0.1024
883.1601 | 0.88132 | -0.42131 | -1.8663 | -0.10164
883.7849 | 0.8803 | -0.42034 | -1.8657 | -0.10089
884.4097 | 0.87928 | -0.41936 | -1.8652 | -0.10014
885.0345 | 0.87826 | -0.41839 | -1.8647 | -0.099389
885.6593 | 0.87724 | -0.41742 | -1.8642 | -0.098641
886.2841 | 0.87622 | -0.41645 | -1.8636 | -0.097893
886.9089 | 0.87521 | -0.41548 | -1.8631 | -0.097147
887.5337 | 0.87402 | -0.41451 | -1.8623 | -0.096407
888.1586 | 0.87271 | -0.41353 | -1.8614 | -0.095673
888.7834 | 0.8714 | -0.41256 | -1.8605 | -0.09494
889.4082 | 0.8701 | -0.41159 | -1.8595 | -0.094207
890.033 | 0.8688 | -0.41062 | -1.8586 | -0.093476
890.6578 | 0.8675 | -0.40965 | -1.8577 | -0.092745
891.2826 | 0.86621 | -0.40868 | -1.8568 | -0.092014
891.9074 | 0.86506 | -0.40769 | -1.8561 | -0.091319
892.5322 | 0.86398 | -0.4067 | -1.8556 | -0.090643
893.1571 | 0.86291 | -0.40571 | -1.855 | -0.089967
893.7819 | 0.86184 | -0.40472 | -1.8545 | -0.089293
894.4067 | 0.86078 | -0.40373 | -1.854 | -0.088619
895.0315 | 0.85971 | -0.40274 | -1.8535 | -0.087945
895.6563 | 0.85865 | -0.40175 | -1.853 | -0.087273
896.2811 | 0.8576 | -0.40077 | -1.8523 | -0.086651
896.9059 | 0.85657 | -0.3998 | -1.8515 | -0.086052
897.5307 | 0.85553 | -0.39883 | -1.8508 | -0.085454
898.1556 | 0.8545 | -0.39786 | -1.85 | -0.084856
898.7804 | 0.85347 | -0.39688 | -1.8493 | -0.084259
899.4052 | 0.85244 | -0.39591 | -1.8486 | -0.083663
900.03 | 0.85142 | -0.39495 | -1.8478 | -0.083067
900.6548 | 0.85028 | -0.39399 | -1.8469 | -0.082469
901.2796 | 0.84911 | -0.39303 | -1.8458 | -0.081871
901.9044 | 0.84795 | -0.39207 | -1.8448 | -0.081273
902.5292 | 0.84678 | -0.39111 | -1.8437 | -0.080676
903.1541 | 0.84562 | -0.39016 | -1.8427 | -0.08008
903.7789 | 0.84446 | -0.3892 | -1.8416 | -0.079484
904.4037 | 0.84331 | -0.38825 | -1.8406 | -0.078889
905.0285 | 0.8421 | -0.38731 | -1.8399 | -0.078285
905.6533 | 0.84088 | -0.38637 | -1.8392 | -0.07768
906.2781 | 0.83967 | -0.38543 | -1.8385 | -0.077075
906.9029 | 0.83846 | -0.3845 | -1.8379 | -0.076471
907.5277 | 0.83725 | -0.38356 | -1.8372 | -0.075868
908.1526 | 0.83604 | -0.38263 | -1.8365 | -0.075265
908.7774 | 0.83484 | -0.3817 | -1.8358 | -0.074663
909.4022 | 0.83364 | -0.3807 | -1.8346 | -0.074056
910.027 | 0.83244 | -0.3797 | -1.8332 | -0.073449
910.6518 | 0.83124 | -0.3787 | -1.8319 | -0.072843
911.2766 | 0.83005 | -0.3777 | -1.8306 | -0.072237
911.9014 | 0.82886 | -0.3767 | -1.8292 | -0.071632
912.5263 | 0.82767 | -0.3757 | -1.8279 | -0.071028
913.1511 | 0.82648 | -0.3747 | -1.8266 | -0.070425
913.7759 | 0.82539 | -0.37373 | -1.8257 | -0.069809
914.4007 | 0.82431 | -0.37276 | -1.8248 | -0.069193
915.0255 | 0.82323 | -0.37179 | -1.824 | -0.068578
915.6503 | 0.82215 | -0.37082 | -1.8232 | -0.067963
916.2751 | 0.82107 | -0.36986 | -1.8223 | -0.067349
916.8999 | 0.82 | -0.36889 | -1.8215 | -0.066736
917.5248 | 0.81893 | -0.36792 | -1.8206 | -0.066124
918.1496 | 0.81772 | -0.36699 | -1.82 | -0.065551
918.7744 | 0.81651 | -0.36607 | -1.8193 | -0.06498
919.3992 | 0.81531 | -0.36514 | -1.8186 | -0.064409
920.024 | 0.8141 | -0.36421 | -1.8179 | -0.06384
920.6488 | 0.8129 | -0.36329 | -1.8172 | -0.063271
921.2736 | 0.81171 | -0.36236 | -1.8165 | -0.062702
921.8984 | 0.81051 | -0.36144 | -1.8158 | -0.062134
922.5232 | 0.80912 | -0.36051 | -1.8147 | -0.061538
923.1481 | 0.80773 | -0.35958 | -1.8136 | -0.060943
923.7729 | 0.80635 | -0.35864 | -1.8125 | -0.060348
924.3977 | 0.80497 | -0.35771 | -1.8114 | -0.059754
925.0225 | 0.8036 | -0.35678 | -1.8103 | -0.059161
925.6473 | 0.80223 | -0.35586 | -1.8092 | -0.058568
926.2721 | 0.80088 | -0.35493 | -1.8081 | -0.057981
926.8969 | 0.79974 | -0.35396 | -1.8062 | -0.057459
927.5217 | 0.79861 | -0.353 | -1.8044 | -0.056936
928.1466 | 0.79747 | -0.35204 | -1.8026 | -0.056415
928.7714 | 0.79634 | -0.35108 | -1.8008 | -0.055894
929.3962 | 0.79521 | -0.35012 | -1.7989 | -0.055373
930.021 | 0.79409 | -0.34916 | -1.7971 | -0.054853
930.6458 | 0.79295 | -0.34821 | -1.7954 | -0.054323
931.2706 | 0.79175 | -0.3473 | -1.7947 | -0.053722
931.8954 | 0.79056 | -0.3464 | -1.7939 | -0.053122
932.5202 | 0.78937 | -0.34549 | -1.7931 | -0.052523
933.1451 | 0.78818 | -0.34458 | -1.7923 | -0.051925
933.7699 | 0.787 | -0.34368 | -1.7916 | -0.051327
934.3947 | 0.78581 | -0.34277 | -1.7908 | -0.05073
935.0195 | 0.78462 | -0.34186 | -1.7901 | -0.050136
935.6443 | 0.7834 | -0.34092 | -1.7896 | -0.049552
936.2691 | 0.78218 | -0.33997 | -1.789 | -0.048969
936.8939 | 0.78097 | -0.33903 | -1.7885 | -0.048386
937.5187 | 0.77975 | -0.33809 | -1.788 | -0.047805
938.1436 | 0.77854 | -0.33715 | -1.7875 | -0.047224
938.7684 | 0.77734 | -0.33621 | -1.787 | -0.046643
939.3932 | 0.77608 | -0.33529 | -1.7862 | -0.046068
940.018 | 0.77467 | -0.33443 | -1.7844 | -0.045505
940.6428 | 0.77326 | -0.33358 | -1.7827 | -0.044944
941.2676 | 0.77186 | -0.33273 | -1.7809 | -0.044383
941.8924 | 0.77046 | -0.33187 | -1.7792 | -0.043822
942.5172 | 0.76907 | -0.33102 | -1.7775 | -0.043263
943.1421 | 0.76768 | -0.33017 | -1.7758 | -0.042703
943.7669 | 0.76641 | -0.32931 | -1.7742 | -0.042151
944.3917 | 0.7654 | -0.32843 | -1.7729 | -0.041613
945.0165 | 0.76441 | -0.32755 | -1.7716 | -0.041076
945.6413 | 0.76341 | -0.32667 | -1.7704 | -0.040539
946.2661 | 0.76241 | -0.32579 | -1.7691 | -0.040003
946.8909 | 0.76142 | -0.32491 | -1.7679 | -0.039467
947.5157 | 0.76042 | -0.32403 | -1.7666 | -0.038931
948.1406 | 0.75935 | -0.32316 | -1.7654 | -0.038385
948.7654 | 0.75811 | -0.32229 | -1.7643 | -0.037819
949.3902 | 0.75688 | -0.32143 | -1.7632 | -0.037254
950.015 | 0.75566 | -0.32057 | -1.7621 | -0.036689
950.6398 | 0.75443 | -0.3197 | -1.761 | -0.036125
951.2646 | 0.75321 | -0.31884 | -1.7599 | -0.035562
951.8894 | 0.75199 | -0.31798 | -1.7588 | -0.034999
952.5142 | 0.75086 | -0.31712 | -1.7574 | -0.034469
953.1391 | 0.74985 | -0.31626 | -1.7557 | -0.033988
953.7639 | 0.74883 | -0.3154 | -1.754 | -0.033507
954.3887 | 0.74782 | -0.31455 | -1.7523 | -0.033027
955.0135 | 0.74682 | -0.31369 | -1.7506 | -0.032547
955.6383 | 0.74581 | -0.31283 | -1.7489 | -0.032067
956.2631 | 0.7448 | -0.31198 | -1.7472 | -0.031589
956.8879 | 0.74378 | -0.31112 | -1.7458 | -0.031051
957.5127 | 0.74275 | -0.31026 | -1.7448 | -0.030443
958.1376 | 0.74171 | -0.3094 | -1.7437 | -0.029836
958.7624 | 0.74068 | -0.30854 | -1.7427 | -0.02923
959.3872 | 0.73965 | -0.30768 | -1.7417 | -0.028624
960.012 | 0.73862 | -0.30683 | -1.7407 | -0.028019
960.6368 | 0.73759 | -0.30597 | -1.7397 | -0.027415
961.2616 | 0.73651 | -0.30512 | -1.7385 | -0.026817
961.8864 | 0.73538 | -0.30427 | -1.7371 | -0.026225
962.5112 | 0.73425 | -0.30343 | -1.7357 | -0.025634
963.1361 | 0.73312 | -0.30258 | -1.7344 | -0.025043
963.7609 | 0.732 | -0.30174 | -1.733 | -0.024453
964.3857 | 0.73088 | -0.3009 | -1.7316 | -0.023863
965.0105 | 0.72976 | -0.30006 | -1.7303 | -0.023274
965.6353 | 0.72861 | -0.29918 | -1.7285 | -0.022696
966.2601 | 0.72744 | -0.29829 | -1.7264 | -0.022128
966.8849 | 0.72627 | -0.29739 | -1.7244 | -0.02156
967.5097 | 0.72511 | -0.29649 | -1.7223 | -0.020993
968.1346 | 0.72395 | -0.29559 | -1.7202 | -0.020426
968.7594 | 0.72279 | -0.2947 | -1.7182 | -0.01986
969.3842 | 0.72163 | -0.2938 | -1.7161 | -0.019294
970.009 | 0.72055 | -0.29294 | -1.7148 | -0.018697
970.6338 | 0.7195 | -0.29211 | -1.7139 | -0.018081
971.2586 | 0.71846 | -0.29127 | -1.713 | -0.017465
971.8834 | 0.71743 | -0.29043 | -1.7121 | -0.01685
972.5082 | 0.71639 | -0.2896 | -1.7112 | -0.016236
973.1331 | 0.71535 | -0.28876 | -1.7103 | -0.015622
973.7579 | 0.71432 | -0.28793 | -1.7094 | -0.015009
974.3827 | 0.71324 | -0.28709 | -1.7082 | -0.014401
975.0075 | 0.71213 | -0.28624 | -1.7068 | -0.013797
975.6323 | 0.71103 | -0.28539 | -1.7054 | -0.013192
976.2571 | 0.70993 | -0.28455 | -1.704 | -0.012589
976.8819 | 0.70883 | -0.2837 | -1.7027 | -0.011986
977.5068 | 0.70773 | -0.28286 | -1.7013 | -0.011384
978.1316 | 0.70664 | -0.28201 | -1.7 | -0.010783
978.7564 | 0.70567 | -0.28113 | -1.6989 | -0.010198
979.3812 | 0.70475 | -0.28024 | -1.6979 | -0.0096187
980.006 | 0.70383 | -0.27934 | -1.697 | -0.0090404
980.6308 | 0.70292 | -0.27845 | -1.696 | -0.0084627
981.2556 | 0.702 | -0.27756 | -1.695 | -0.0078856
981.8804 | 0.70109 | -0.27667 | -1.694 | -0.007309
982.5053 | 0.70017 | -0.27578 | -1.6931 | -0.0067331
983.1301 | 0.69909 | -0.27491 | -1.6919 | -0.0061803
983.7549 | 0.69796 | -0.27404 | -1.6907 | -0.0056344
984.3797 | 0.69683 | -0.27318 | -1.6896 | -0.005089
985.0045 | 0.6957 | -0.27231 | -1.6884 | -0.0045443
985.6293 | 0.69458 | -0.27145 | -1.6872 | -0.0040001
986.2541 | 0.69346 | -0.27059 | -1.686 | -0.0034565
986.8789 | 0.69234 | -0.26972 | -1.6849 | -0.0029135
987.5037 | 0.69133 | -0.26888 | -1.6839 | -0.0023568
988.1286 | 0.69034 | -0.26804 | -1.683 | -0.0017979
988.7534 | 0.68934 | -0.26721 | -1.682 | -0.0012396
989.3782 | 0.68836 | -0.26637 | -1.6811 | -0.00068188
990.003 | 0.68737 | -0.26554 | -1.6802 | -0.00012472
990.6278 | 0.68638 | -0.2647 | -1.6793 | -0.00043186
991.2526 | 0.6854 | -0.26387 | -1.6783 | -0.00098787
991.8774 | 0.68425 | -0.26305 | -1.6775 | -0.0015354
992.5023 | 0.68308 | -0.26223 | -1.6767 | -0.0020813
993.1271 | 0.68192 | -0.26142 | -1.6759 | -0.0026265
993.7519 | 0.68075 | -0.2606 | -1.675 | -0.0031711
994.3767 | 0.6796 | -0.25979 | -1.6742 | -0.0037151
995.0015 | 0.67844 | -0.25897 | -1.6734 | -0.0042584
995.6263 | 0.67729 | -0.25816 | -1.6725 | -0.004801
996.2511 | 0.67625 | -0.25733 | -1.6719 | -0.0053185
996.8759 | 0.67523 | -0.25651 | -1.6713 | -0.0058341
997.5008 | 0.67421 | -0.25569 | -1.6707 | -0.006349
998.1256 | 0.67318 | -0.25487 | -1.6701 | -0.0068633
998.7504 | 0.67216 | -0.25405 | -1.6695 | -0.0073771
999.3752 | 0.67115 | -0.25323 | -1.6689 | -0.0078903
1000 | 0.67013 | -0.25241 | -1.6683 | -0.0084028

## Revision History
REVISION HISTORY
2007-12-15 | REV 0 | Initial Release