## 9640CE01B
# | QTY | REF DES | DESCRIPTION | VALUE | PACKAGE | MFG | MFG PART NO | Comment
1 | 1 |  | PRINTED CIRCUIT BOARD |  |  | MOOG | 9640CE01B
2 | 61 | C1,C2,C3,C6,C7,C13,C14,C17,C18,C20,C21,C22,C23,C24,C25,C26,C32,C33,C35,C57,C58,C59,C60,C61, C65,C66,C67,C68,C69,C70,C71,C72,C73,C74,C75, C76,C81,C82,C83,C96,C97,C98,C99,C100,C101, C103,C105,C107,C108,C110,C11,C112,C113,C114, C115,C116, C122,C126,C127,C137,C145 | CAPACITOR, CERAMIC, SMT 0402, 0.1UF, 16V | 0.1U | C0402SM | MURATA | GRM155R71C104KA88D
3 | 1 | C80 | CAPACITOR, CERAMIC, SMT 0402, 18PF, COG, 50V, 5% | 18PF | C0402SM | MURATA | GJM1555C1H180JB01J
4 | 2 | C5,C84 | CAPACITOR, CERAMIC, SMT 0402, 4.7PF, COG, 50V, 5% | 4.7PF | C0402SM | MURATA | GJM1555C1H4R7CB01J
5 | 4 | C63,C93-95 | CAPACITOR, CERAMIC, SMT 0402, 1000PF, X7R, 25V. 10% | 0.001U | C0402SM | MURATA | GRM155R71H102KA01D
6 | 13 | C15,C42,C43,C44,C45,C129,C130,C131,C132,C133, C134,C135,C136 | CAPACITOR, CERAMIC, SMT 0805, 1UF, X5R, 25V, 10% | 1U | C0805 | MURATA | GR4M219R61A105KC01D
7 | 10 | C27,C41,C52,C53,C54,C62,C102,C118,C119,C124 | CAPACITOR, CERAMIC, SMT 1206, 10UF, CERAMIC, X5R, 10V, 10% | 10U | C1206 | MURATA | GRM31CR61C106KC31L
8 | 1 | CR5 | DIODE, DIODE, SCHOTTKY HSMS2822, SOT23 | NA | SOT23 | AVAGO TECHNOLOGIES | HSMS-2822-BLKG
9 | 2 | CR6,CR9 | LED GREEN, SMT, 0603, SS-TYPE | NA | LED0603 | PANASONIC | LNJ314G8TRA
10 | 4 | CR7,CR10,CR11,CR12 | DIODE. 50V, 2A | 2A | DO_214AA | MICRO COMMERCIAL COMPONEN | S2A-TP
11 | 1 | CR8 | DIODE, 30V, 3A | 3A | DO_214AB | MICRO COMMERCIAL COMPONEN | SK33-TP
12 | 1 | F1 | EMI FILTER | NA | FLTHMURATABNX01 | MURATA | BNX016-01
13 | 1 | F2 | FUSE, 6.0V, 3.0A, TRIP CURRENT RESETTABLE FUSE | NANOSMDC110F | L1206 | TYCO/RAYCHEM | NANOSMDC150F-2
14 | 2 | J1-2 | HEADER, 3 PIN, MALE, SINGLE ROW, STRAIGHT | NA | HDR3 | SAMTEC | TWS-1003-08-G-S
15 | 9 | J4,J5,J6,J7,J8,J9,J18,J19,J21 | HEADER, 2 PIN, MALE, STRAIGHT | NA | HDR2 | SAMTEC | TWS-102-08-G-S
16 | 3 | J10,J11,J12 | INTERFACE CONNECTOR | 40 | TYCO_HM_ZD | TYCO | 6469169-1 | Solder these press fit connectors
17 | 1 | J14 | HEADER, 8 PIN, MALE, DOUBLE ROW, STRAIGHT | NA | CNBERG2X4H350LD | SAMTEC | TSW-104-08-T-D
18 | 1 | J16 | CONNECTOR, DC POWER JACK | 9V | PWR_JACK1 | CUI STACK | PJ-002A
19 | 10 | L1,L3,L4,L6,L8,L9,L10,L11,L12,L13 | INDUCTOR, 10UH, 1210 | 10UH | 1210 | PANASONIC | EXC-CL3225U1
20 | 1 | P3 | CONNECTOR, 6 TERMINAL | NA | PTMICRO6 | WEILAND | Z5.531.3625.0
21 | 1 | P4 | CONNECTOR, 4 TERMINAL | NA | PTMICRO4 | WEILAND | Z5.531.3425.0
22 | 2 | R30,R45 | RESISTOR, 57.6 OHM, 0603, 1/10W, 1% | 57.6 OHM | R0603 | NIC COMPONENTS | NRC06F57R6TRF
23 | 1 | R7 | RESISTOR, 0 OHM, 1/10W, 5% | 0 OHM | R0603 | NIC COMPONENTS | NRC06ZOTRF
24 | 27 | R2,R3,R4,R32,R33,R42,R64,R67,R69,R90,R96,R99, R101,R104,R110,R111,R112,R113,R115,R119,R121, R123,R141,R142,R143,R144,R145 | RESISTOR, 0 OHM, 1/16W, 5% | 0 OHM | R0402SM | NIC COMPONENTS | NRC04ZOTRF
25 | 2 | R13,R25 | RESISTOR, 140K OHM, 0603, 1/10W, 1% | 140 KOHM | R0603 | NIC COMPONENTS | NRC06F1403TRF
26 | 2 | R14,R15 | RESISTOR, 78.7K OHM, 0603, 1/10W, 1% | 78.7 KOHM | R0603 | NIC COMPONENTS | NRC06F7872TRF
27 | 1 | R16 | RESISTOR, 261 OHM, 0603, 1/10W, 1% | 261 OHM | R0603 | NIC COMPONENTS | NRC06F2610TRF
28 | 3 | R17,R22,R23 | RESISTORS, 100K OHM, 0603, 1/10W, 1% | 100K OHM | R0603 | NIC COMPONENTS | NRC06F1003TRF
29 | 7 | R18,R24,R63,R65,R82,R118,R140 | RESISTOR, 10K OHM, 0402, 1/16W, 1% | 10K OHM | R0402SM | NIC COMPONENTS | NRC04F1002TRF
30 | 3 | R19,R20,R21 | RESISTOR, 1K OHM, 0603, 1/10W, 1% | 1K OHM | R0603 | NIC COMPONENTS | NRC06F1001TRF
31 | 9 | R26,R27,R43,R46,R47,R70,R71,R73,R74 | RESISTOR, 33 OHM, 0402, 1/16W, 5% | 33 OHM | R0402SM | NIC COMPONENTS | NRC04J330TRF
32 | 5 | R57,R59,R60,R61,R62 | RESISTOR ARRAY, 22 OHM, 16 PIN, 8 RESISTORS | 22 OHM | R_742 | CTS | 742C163220JPTR
33 | 1 | R58 | RESISTOR ARRAY, 8 PIN, 4 RESISTORS, 22 OHM | 22 OHM | RES_ARRY | CTS | 742C083220JPTR
34 | 1 | R76 | RESISTOR, 200 OHM, 0402, 1/16W, 1% | 200 | R0402SM | NIC | NCR04F2000TRF
35 | 4 | S2,S3,S5,S12 | CONNECTOR, SMA, INLINE, MALE, COAXIAL | NA | SMA_EDGE | EMERSON NETWORK POWER | 142-0711-821
36 | 1 | SJ35 | RESISTOR, 0 OHM, 1/8W, 5% | NA | SLDR_PAD2MUYLAR | NIC | NRC10ZOTRF
37 | 5 | T1,T2,T3,T4,T5 | Balun |  | TRAN6B | M/A COM | MABA-007159-000000
38 | 1 | U1 | IC, AD6655,AD9640, AD9627, AD6653 | NA | LFCSP64-9X9-9E | ANALOG DEVICES | AD9640BCPZ-150 | ADI Supplied
39 | 1 | U2 | IC, CLOCK DISTRIBUTION, PLL | NA | LFCSP64-9X9 | ANALOG DEVICES | AD9516-4BCPZ | ADI Supplied
40 | 1 | U3 | IC, DUAL INVERTER | NA | SC70_6 | FAIRCHILD | NC7WZ04P6X_NL
41 | 1 | U7 | IC, DUAL BUFFER, OPEN DRAIN CIRCUITS | NA | SC70_6 | FAIRCHILD | NC7WZ07P6X_NL
42 | 1 | U8 | IC, UHS DUAL BUFFER | NA | SC70_6 | FAIRCHILD | NC7WZ16P6X_NL
43 | 3 | U15,U16,U17 | IC, BUFFER, 16 BIT CMOS | NA | TSOP48_8_1MM | FAIRCHILD | 74VCX16244MTDX_NL
44 | 2 | VR1,VR2 | REGULATOR, ADJUSTABLE | ADP3334 | LFCSP8-3X3 | ANALOG DEVICES | ADP3334ACPZ | ADI Supplied
45 | 2 | VR3,VR5 | REGULATOR, HIGH ACCURACY REGULATOR, 1.8V | 1.8V | SOT223-HS | ANALOG DEVICES | ADP3339AKCZ-1.8 | ADI Supplied
46 | 1 | VR4 | REGULATOR, HIGH ACCURACY REGULATOR, 5.0V | 5.0V | SOT223-HS | ANALOG DEVICES | ADP3339AKCZ-5.0 | ADI Supplied
47 | 1 | VR6 | REGULATOR, HIGH ACCURACY REGULATOR, 3.3V | 3.3V | SOT223-HS | ANALOG DEVICES | ADP3339AKCZ-3.3 | ADI Supplied
48 | 1 | Y1 | OSCILLATOR CLOCK, VFAC3 | NA | OSC-CTS-CB3 | VALPEY FISHER | VFAC3-BHL-150 | ADI Supplied
49 | 2 | Z1,Z2 | IC, OP-AMP, HIGH SPEED | NA | LFCSP16-3X3-PAD | ANALOG DEVICES | AD8352ACPZ | ADI Supplied
DO NOT INSTALL
# | QTY | REF DES | DESCRIPTION | VALUE | PACKAGE | MFG | MFG PART NO
50 | 26 | C8-11,C28,C30-31,C34,C36, | CAPACITOR, CERAMIC, SMT 0402, 0.1UF, 16V | 0.1U | C0402SM | MURATA | GRM155R71C104KA88D
C38-40,C47,C51,C56,C85-88,
C104,C109,C117,C120-121,
C142-143
51 | 2 | C4,C19 | CAPACITOR, CERAMIC, SMT 0402, 18PF, COG, 50V, 5% | 18PF | C0402SM | MURATA | GJM1555C1H180JB01J
52 | 9 | C12,C16,C46,C64,C77-79, | CAPACITOR, CERAMIC, SMT 0402, 1000PF, X7R, 25V. 10% | 0.001U | C0402SM | MURATA | GRM155R71H102KA01D
C140-141
53 | 2 | C29,C139 | CAPACITOR, CERAMIC, COG, 0402, 12PF, 50V, 5% | 12PF | C0402SM | MURATA | GJM1555C1H120JB01J
54 | 5 | C89-92,C144 | CAPACITOR, CERAMIC, SMT 0402, SELECT | SEL | C0402SM
55 | 2 | C125,C128 | CAPACITOR, CERAMIC, SMT 0402, .3PF, COG(NPO), 50V, 10% | .3PF | C0402SM | MURATA | GJM1555C1HR30BB01D
56 | 4 | CR1-4 | DIODE, DIODE, SCHOTTKY HSMS2812, SOT23, V, | NA | SOT23 | AVAGO TECHNOLOGIES | HSMS-2812-BLKG
57 | 1 | J13 | HEADER, 8 PIN, MALE, DOUBLE ROW, STRAIGHT | NA | CNBERG2X4H350LD | SAMTEC | TSW-104-08-T-D
58 | 1 | J20 | HEADER, 2 PIN, MALE, STRAIGHT | NA | HDR2 | SAMTEC | TWS-102-08-G-S
59 | 4 | L14-15,L18-19 | INDUCTOR, 0603, 120NH, 2% | 120NH | 603 | COILCRAFT | 0603CS-R12XGLU
60 | 4 | L16-17,L20-21 | INDUCTOR, 0603CS, 180NH, 2% | 180NH | 603 | COILCRAFT | 0603CS-R18XGLU
61 | 6 | R1,R5,R28,R51-52,R72 | RESISTOR, 57.6 OHM, 0603, 1/10W, 1% | 57.6 OHM | R0603 | NIC COMPONENTS | NRC06F57R6TRF
62 | 28 | R6,R8,R10,R31,R37,R39,R44, | RESISTOR, 0 OHM, 1/16W, 5% | 0 OHM | R0402SM | NIC COMPONENTS | NRC04ZOTRF
R48-50,R54-55,R66,R78-81,
R94-95,R114,R116-117,R124-125
R120,R122,R132,R139
63 | 5 | R9,R75,R77,R127,R129 | RESISTOR, 100 OHM, 0402, 1/16W, 1%, DO NOT INSTALL | 100 OHM | R0402SM | NIC | NCR04F1000TRF
64 | 1 | R11 | RESISTOR, 5.1K OHM, 0402, 1/16W, 5% | 5.1K | R0402SM | NIC COMPONENTS | NRC04J512TRF
65 | 1 | R12 | RESISTOR, 4.12K OHM, 0402, 1/16W, 1% | 4.12K | R0402SM | NIC COMPONENTS | NRC04F4121TRF
66 | 13 | R40-41,R53,R85,R100,R102-103, | RESISTOR, 10K OHM, 0402, 1/16W, 1% | 10K OHM | R0402SM | NIC COMPONENTS | NRC04F1002TRF
R105-109,R131
67 | 7 | R29,R35,R83-84,R87,R134-135 | RESISTOR, 24.9 OHM, 0402, 1/16W, 1% | 24.9 OHM | R0402SM | NIC COMPONENTS | NRC04F1002TRF
68 | 5 | R34,R36,R38,R68,R133 | RESISTOR, DO NOT INSTALL | DNP | R0402SM
69 | 4 | R86,R88,R91-92 | RESISTOR, 200 OHM, 0402, 1/16W, 1% | 200 | R0402SM | NIC | NCR04F2000TRF
70 | 1 | R89 | RESISTOR, 49.9 OHM, 0603, 1/10W, 1% | 49.9 OHM | R0603 | NIC COMPONENTS | NRC06F49R9TRF
71 | 6 | R93,R97-98,R130,R136-137 |  | VAL | R0402SM
72 | 2 | R126,R128 | RESISTOR, 4.12K OHM, 0402, 1/16W, 1% | 4.12K | R0402SM | NIC COMPONENTS | NRC04F4121TRF
73 | 2 | R146,R147 | RESISTOR, 1K OHM, 0402, 1/16W, 1% | 1K OHM | R0402SM | NIC COMPONENTS | NRC04F1001TRF
74 | 8 | S1,S4,S6-11 | CONNECTOR, SMA, INLINE, MALE, COAXIAL | NA | SMA_EDGE | EMERSON NETWORK POWER | 142-0701-201
75 | 3 | SJ36-37,SJ901 | RESISTOR, 0 OHM, 1/8W, 1% | NA | SLDR_PAD2MUYLAR | NIC | NRC10Z0TRF
76 | 2 | T10-11 | Balun |  | TRAN6B | M/A Com | MABA-007159-000000
77 | 3 | T7-9 | TRANSFOMER, 1:1 | NA | ADT1_1WT | MINI-CIRCUITS | ADT1-1WT
78 | 1 | U25 | VCO, 245.76 MHZ | NA | OSCVECTRON_VS50 | TOYOCOMM | TCO-2111
79 | 2 | W1-2 |  | NA | 3_POS_0402