## Response
AD4112 Digital Filter Frequency Response Model
Instructions: |  | Please, modify the cells with blue font to play with the filter model. Greyed out cells are not valid based on other selections.
Name |  |  | Symbol | Value | Unit | Range | Comment
MCLK Frequency |  |  | Mclk | 2 | MHz | 0.1 ..2.048 | Default internal and typical external clock = 2.00MHz
ODR[4:0] |  |  | ODR | 16 |  | 0..22 | Output Data Rate selection bits - directly affect the Filter response and Output Data Rate.
Sinc Filter Order |  |  | f_ord | 3 |  | 3 or 5 | Sinc^5+Average ("Fast Switching") or Sinc^3 are the two filter choices
Single Cycle / Multiple-Channels |  |  |  | 0 |  | 0 or 1 | Forces f_data= 1/t_settle. Set this to 1 if more than 1 channel enabled.
SINC3_MAP |  |  | s3_map | 0 |  | 0 or 1 | Finely adjustable output data rate using Filter[14:0]. #This over-rides f_ord on actual AD7172#
FILTER[14:0] |  |  | FilterReg | 6 |  | 1 to 32767 | Only relevant if Filter_order = 3 and Sinc3_map = 1
Do not change these values, they reflect the silicon implementation!
Average |  |  | n_avg | 1
Decimation Factor |  |  | f_dec | 20000 |  |  | Generated Graph Title:
Decimation Factor 2 |  |  | f_dec2 | 19968 |  |  | AD4112: ODR[4:0]=16, SINC^3 , Fdata=50.0Hz, Tsettle=60.0010ms
FS_limits: |  |  | 0 | 22
0 / 1 choice |  |  | 0 | 1
Sinc choice |  |  | 3 | 5
Actual order |  |  |  | 3
Avg_plus_Dec |  |  |  | 0
Calculated values:
Modulator Frequency |  |  | Fm | 1000000 | Hz |  | Note: There is some additional latency to first output due to filter processing time, ADC wakeup etc.
Output Data Rate |  |  | Fdata | 50 | Hz
Filter Settling Time |  |  | Tsettle | 60.001 | ms
Passband |  |  | F-3dB | 12.8 | Hz
Sinc^N Filter Notch |  |  | Fnotch | 50 | Hz
Average Filter Notch |  |  |  | 50 | Hz
Rej. BW |  | 1 | Hz
Rejection for |  | 50 | ±1 Hz | -101.8171 | dB
Rejection for |  | 60 | ±1 Hz | -46.8583 | dB
Rejection at Fdata |  |  |  | -120 | dB
Frequency Range for Plot:
|  | f_start |  | 0 | Hz
|  | f_stop |  | 400 | Hz
f_stop calculated as =MAX(Fnotch*8/n_avg,100)
but the value can be modified to plot any different scale
f | H(f) |  | 50 | 0
[Hz] | [dB] |  | 50 | -120
0 | 0
0.08 | -0.00010961
0.16 | -0.00043845
0.24 | -0.00098652
0.32 | -0.0017538
0.4 | -0.0027404
0.48 | -0.0039462
0.56 | -0.0053712
0.64 | -0.0070156
0.72 | -0.0088792
0.8 | -0.010962
0.88 | -0.013264
0.96 | -0.015786
1.04 | -0.018527
1.12 | -0.021488
1.2 | -0.024668
1.28 | -0.028067
1.36 | -0.031686
1.44 | -0.035524
1.52 | -0.039582
1.6 | -0.04386
1.68 | -0.048357
1.76 | -0.053074
1.84 | -0.058011
1.92 | -0.063168
2 | -0.068544
2.08 | -0.07414
2.16 | -0.079957
2.24 | -0.085993
2.32 | -0.09225
2.4 | -0.098726
2.48 | -0.10542
2.56 | -0.11234
2.64 | -0.11948
2.72 | -0.12684
2.8 | -0.13441
2.88 | -0.14221
2.96 | -0.15023
3.04 | -0.15847
3.12 | -0.16693
3.2 | -0.17562
3.28 | -0.18452
3.36 | -0.19364
3.44 | -0.20299
3.52 | -0.21256
3.6 | -0.22235
3.68 | -0.23235
3.76 | -0.24259
3.84 | -0.25304
3.92 | -0.26371
4 | -0.27461
4.08 | -0.28573
4.16 | -0.29707
4.24 | -0.30863
4.32 | -0.32042
4.4 | -0.33243
4.48 | -0.34466
4.56 | -0.35711
4.64 | -0.36979
4.72 | -0.38269
4.8 | -0.39581
4.88 | -0.40915
4.96 | -0.42272
5.04 | -0.43651
5.12 | -0.45053
5.2 | -0.46477
5.28 | -0.47924
5.36 | -0.49392
5.44 | -0.50884
5.52 | -0.52397
5.6 | -0.53933
5.68 | -0.55492
5.76 | -0.57073
5.84 | -0.58677
5.92 | -0.60303
6 | -0.61952
6.08 | -0.63623
6.16 | -0.65317
6.24 | -0.67033
6.32 | -0.68772
6.4 | -0.70534
6.48 | -0.72318
6.56 | -0.74125
6.64 | -0.75955
6.72 | -0.77807
6.8 | -0.79682
6.88 | -0.8158
6.96 | -0.83501
7.04 | -0.85444
7.12 | -0.8741
7.2 | -0.89399
7.28 | -0.91411
7.36 | -0.93446
7.44 | -0.95504
7.52 | -0.97584
7.6 | -0.99688
7.68 | -1.0181
7.76 | -1.0396
7.84 | -1.0614
7.92 | -1.0833
8 | -1.1055
8.08 | -1.1279
8.16 | -1.1506
8.24 | -1.1734
8.32 | -1.1966
8.4 | -1.2199
8.48 | -1.2435
8.56 | -1.2673
8.64 | -1.2913
8.72 | -1.3156
8.8 | -1.3401
8.88 | -1.3648
8.96 | -1.3898
9.04 | -1.415
9.12 | -1.4404
9.2 | -1.4661
9.28 | -1.492
9.36 | -1.5182
9.44 | -1.5445
9.52 | -1.5711
9.6 | -1.598
9.68 | -1.6251
9.76 | -1.6524
9.84 | -1.68
9.92 | -1.7078
10 | -1.7358
10.08 | -1.7641
10.16 | -1.7926
10.24 | -1.8213
10.32 | -1.8503
10.4 | -1.8795
10.48 | -1.909
10.56 | -1.9387
10.64 | -1.9686
10.72 | -1.9988
10.8 | -2.0292
10.88 | -2.0599
10.96 | -2.0908
11.04 | -2.122
11.12 | -2.1534
11.2 | -2.185
11.28 | -2.2169
11.36 | -2.249
11.44 | -2.2813
11.52 | -2.314
11.6 | -2.3468
11.68 | -2.3799
11.76 | -2.4132
11.84 | -2.4468
11.92 | -2.4807
12 | -2.5147
12.08 | -2.5491
12.16 | -2.5836
12.24 | -2.6184
12.32 | -2.6535
12.4 | -2.6888
12.48 | -2.7244
12.56 | -2.7602
12.64 | -2.7963
12.72 | -2.8326
12.8 | -2.8691
12.88 | -2.9059
12.96 | -2.943
13.04 | -2.9803
13.12 | -3.0179
13.2 | -3.0557
13.28 | -3.0938
13.36 | -3.1321
13.44 | -3.1707
13.52 | -3.2095
13.6 | -3.2486
13.68 | -3.2879
13.76 | -3.3275
13.84 | -3.3674
13.92 | -3.4075
14 | -3.4479
14.08 | -3.4885
14.16 | -3.5294
14.24 | -3.5705
14.32 | -3.612
14.4 | -3.6536
14.48 | -3.6955
14.56 | -3.7377
14.64 | -3.7802
14.72 | -3.8229
14.8 | -3.8659
14.88 | -3.9091
14.96 | -3.9526
15.04 | -3.9963
15.12 | -4.0404
15.2 | -4.0847
15.28 | -4.1292
15.36 | -4.174
15.44 | -4.2191
15.52 | -4.2645
15.6 | -4.3101
15.68 | -4.356
15.76 | -4.4022
15.84 | -4.4486
15.92 | -4.4953
16 | -4.5423
16.08 | -4.5895
16.16 | -4.6371
16.24 | -4.6849
16.32 | -4.7329
16.4 | -4.7813
16.48 | -4.8299
16.56 | -4.8788
16.64 | -4.9279
16.72 | -4.9774
16.8 | -5.0271
16.88 | -5.0771
16.96 | -5.1274
17.04 | -5.1779
17.12 | -5.2288
17.2 | -5.2799
17.28 | -5.3313
17.36 | -5.383
17.44 | -5.435
17.52 | -5.4872
17.6 | -5.5397
17.68 | -5.5926
17.76 | -5.6457
17.84 | -5.6991
17.92 | -5.7527
18 | -5.8067
18.08 | -5.861
18.16 | -5.9155
18.24 | -5.9704
18.32 | -6.0255
18.4 | -6.0809
18.48 | -6.1366
18.56 | -6.1926
18.64 | -6.2489
18.72 | -6.3055
18.8 | -6.3624
18.88 | -6.4196
18.96 | -6.4771
19.04 | -6.5349
19.12 | -6.593
19.2 | -6.6514
19.28 | -6.7101
19.36 | -6.7691
19.44 | -6.8284
19.52 | -6.888
19.6 | -6.9479
19.68 | -7.0081
19.76 | -7.0686
19.84 | -7.1294
19.92 | -7.1906
20 | -7.252
20.08 | -7.3138
20.16 | -7.3758
20.24 | -7.4382
20.32 | -7.5009
20.4 | -7.5639
20.48 | -7.6272
20.56 | -7.6908
20.64 | -7.7548
20.72 | -7.8191
20.8 | -7.8837
20.88 | -7.9486
20.96 | -8.0138
21.04 | -8.0794
21.12 | -8.1453
21.2 | -8.2115
21.28 | -8.278
21.36 | -8.3449
21.44 | -8.412
21.52 | -8.4796
21.6 | -8.5474
21.68 | -8.6156
21.76 | -8.6841
21.84 | -8.7529
21.92 | -8.8221
22 | -8.8916
22.08 | -8.9615
22.16 | -9.0317
22.24 | -9.1022
22.32 | -9.1731
22.4 | -9.2443
22.48 | -9.3158
22.56 | -9.3877
22.64 | -9.46
22.72 | -9.5326
22.8 | -9.6055
22.88 | -9.6788
22.96 | -9.7524
23.04 | -9.8264
23.12 | -9.9008
23.2 | -9.9755
23.28 | -10.0506
23.36 | -10.126
23.44 | -10.2018
23.52 | -10.2779
23.6 | -10.3544
23.68 | -10.4313
23.76 | -10.5085
23.84 | -10.5861
23.92 | -10.664
24 | -10.7424
24.08 | -10.8211
24.16 | -10.9001
24.24 | -10.9796
24.32 | -11.0594
24.4 | -11.1396
24.48 | -11.2202
24.56 | -11.3012
24.64 | -11.3825
24.72 | -11.4642
24.8 | -11.5463
24.88 | -11.6288
24.96 | -11.7117
25.04 | -11.795
25.12 | -11.8787
25.2 | -11.9627
25.28 | -12.0472
25.36 | -12.132
25.44 | -12.2173
25.52 | -12.3029
25.6 | -12.389
25.68 | -12.4754
25.76 | -12.5623
25.84 | -12.6496
25.92 | -12.7373
26 | -12.8254
26.08 | -12.9139
26.16 | -13.0028
26.24 | -13.0921
26.32 | -13.1819
26.4 | -13.2721
26.48 | -13.3627
26.56 | -13.4537
26.64 | -13.5451
26.72 | -13.637
26.8 | -13.7294
26.88 | -13.8221
26.96 | -13.9153
27.04 | -14.0089
27.12 | -14.103
27.2 | -14.1975
27.28 | -14.2924
27.36 | -14.3878
27.44 | -14.4837
27.52 | -14.58
27.6 | -14.6768
27.68 | -14.774
27.76 | -14.8716
27.84 | -14.9698
27.92 | -15.0684
28 | -15.1674
28.08 | -15.267
28.16 | -15.367
28.24 | -15.4674
28.32 | -15.5684
28.4 | -15.6698
28.48 | -15.7717
28.56 | -15.8741
28.64 | -15.977
28.72 | -16.0804
28.8 | -16.1842
28.88 | -16.2886
28.96 | -16.3935
29.04 | -16.4988
29.12 | -16.6047
29.2 | -16.7111
29.28 | -16.8179
29.36 | -16.9253
29.44 | -17.0332
29.52 | -17.1417
29.6 | -17.2506
29.68 | -17.3601
29.76 | -17.4701
29.84 | -17.5806
29.92 | -17.6917
30 | -17.8033
30.08 | -17.9155
30.16 | -18.0282
30.24 | -18.1414
30.32 | -18.2552
30.4 | -18.3695
30.48 | -18.4844
30.56 | -18.5999
30.64 | -18.7159
30.72 | -18.8325
30.8 | -18.9497
30.88 | -19.0675
30.96 | -19.1858
31.04 | -19.3047
31.12 | -19.4242
31.2 | -19.5443
31.28 | -19.665
31.36 | -19.7863
31.44 | -19.9082
31.52 | -20.0308
31.6 | -20.1539
31.68 | -20.2776
31.76 | -20.402
31.84 | -20.527
31.92 | -20.6526
32 | -20.7789
32.08 | -20.9057
32.16 | -21.0333
32.24 | -21.1615
32.32 | -21.2903
32.4 | -21.4198
32.48 | -21.55
32.56 | -21.6808
32.64 | -21.8123
32.72 | -21.9445
32.8 | -22.0774
32.88 | -22.2109
32.96 | -22.3452
33.04 | -22.4801
33.12 | -22.6158
33.2 | -22.7522
33.28 | -22.8892
33.36 | -23.027
33.44 | -23.1656
33.52 | -23.3048
33.6 | -23.4448
33.68 | -23.5856
33.76 | -23.7271
33.84 | -23.8694
33.92 | -24.0124
34 | -24.1562
34.08 | -24.3008
34.16 | -24.4461
34.24 | -24.5923
34.32 | -24.7392
34.4 | -24.8869
34.48 | -25.0355
34.56 | -25.1849
34.64 | -25.3351
34.72 | -25.4861
34.8 | -25.638
34.88 | -25.7907
34.96 | -25.9443
35.04 | -26.0987
35.12 | -26.254
35.2 | -26.4102
35.28 | -26.5673
35.36 | -26.7253
35.44 | -26.8841
35.52 | -27.0439
35.6 | -27.2046
35.68 | -27.3663
35.76 | -27.5289
35.84 | -27.6924
35.92 | -27.8569
36 | -28.0223
36.08 | -28.1887
36.16 | -28.3562
36.24 | -28.5246
36.32 | -28.694
36.4 | -28.8644
36.48 | -29.0359
36.56 | -29.2084
36.64 | -29.382
36.72 | -29.5566
36.8 | -29.7323
36.88 | -29.909
36.96 | -30.0869
37.04 | -30.2659
37.12 | -30.4459
37.2 | -30.6272
37.28 | -30.8095
37.36 | -30.9931
37.44 | -31.1777
37.52 | -31.3636
37.6 | -31.5507
37.68 | -31.739
37.76 | -31.9285
37.84 | -32.1192
37.92 | -32.3112
38 | -32.5045
38.08 | -32.6991
38.16 | -32.8949
38.24 | -33.0921
38.32 | -33.2906
38.4 | -33.4904
38.48 | -33.6916
38.56 | -33.8942
38.64 | -34.0982
38.72 | -34.3037
38.8 | -34.5105
38.88 | -34.7188
38.96 | -34.9286
39.04 | -35.1399
39.12 | -35.3527
39.2 | -35.567
39.28 | -35.7829
39.36 | -36.0003
39.44 | -36.2194
39.52 | -36.4401
39.6 | -36.6624
39.68 | -36.8864
39.76 | -37.1121
39.84 | -37.3395
39.92 | -37.5686
40 | -37.7995
40.08 | -38.0322
40.16 | -38.2667
40.24 | -38.5031
40.32 | -38.7413
40.4 | -38.9814
40.48 | -39.2235
40.56 | -39.4675
40.64 | -39.7136
40.72 | -39.9616
40.8 | -40.2118
40.88 | -40.464
40.96 | -40.7183
41.04 | -40.9748
41.12 | -41.2335
41.2 | -41.4945
41.28 | -41.7577
41.36 | -42.0232
41.44 | -42.2911
41.52 | -42.5614
41.6 | -42.8341
41.68 | -43.1093
41.76 | -43.3871
41.84 | -43.6674
41.92 | -43.9503
42 | -44.236
42.08 | -44.5243
42.16 | -44.8154
42.24 | -45.1094
42.32 | -45.4062
42.4 | -45.706
42.48 | -46.0088
42.56 | -46.3146
42.64 | -46.6236
42.72 | -46.9358
42.8 | -47.2512
42.88 | -47.57
42.96 | -47.8922
43.04 | -48.2178
43.12 | -48.547
43.2 | -48.8799
43.28 | -49.2164
43.36 | -49.5568
43.44 | -49.9011
43.52 | -50.2493
43.6 | -50.6016
43.68 | -50.9581
43.76 | -51.3189
43.84 | -51.684
43.92 | -52.0537
44 | -52.4279
44.08 | -52.8069
44.16 | -53.1908
44.24 | -53.5796
44.32 | -53.9736
44.4 | -54.3728
44.48 | -54.7775
44.56 | -55.1877
44.64 | -55.6036
44.72 | -56.0254
44.8 | -56.4532
44.88 | -56.8874
44.96 | -57.3279
45.04 | -57.7751
45.12 | -58.2292
45.2 | -58.6903
45.28 | -59.1587
45.36 | -59.6347
45.44 | -60.1184
45.52 | -60.6103
45.6 | -61.1105
45.68 | -61.6193
45.76 | -62.1372
45.84 | -62.6643
45.92 | -63.2011
46 | -63.7479
46.08 | -64.3052
46.16 | -64.8733
46.24 | -65.4527
46.32 | -66.0439
46.4 | -66.6474
46.48 | -67.2637
46.56 | -67.8934
46.64 | -68.5372
46.72 | -69.1957
46.8 | -69.8695
46.88 | -70.5596
46.96 | -71.2666
47.04 | -71.9915
47.12 | -72.7353
47.2 | -73.499
47.28 | -74.2837
47.36 | -75.0907
47.44 | -75.9213
47.52 | -76.777
47.6 | -77.6594
47.68 | -78.5704
47.76 | -79.5118
47.84 | -80.4858
47.92 | -81.495
48 | -82.5419
48.08 | -83.6296
48.16 | -84.7616
48.24 | -85.9417
48.32 | -87.1743
48.4 | -88.4644
48.48 | -89.8179
48.56 | -91.2415
48.64 | -92.743
48.72 | -94.3317
48.8 | -96.0187
48.88 | -97.8171
48.96 | -99.7433
49.04 | -101.8171
49.12 | -104.0637
49.2 | -106.5151
49.28 | -109.2133
49.36 | -112.2148
49.44 | -115.5978
49.52 | -119.4759
49.6 | -124.0225
49.68 | -129.523
49.76 | -136.4991
49.84 | -146.0816
49.92 | -161.6837
50 | -609.6707
50.08 | -223.6982
50.16 | -155.8091
50.24 | -142.7799
50.32 | -134.3004
50.4 | -127.9663
50.48 | -122.9026
50.56 | -118.6833
50.64 | -115.0671
50.72 | -111.9039
50.8 | -109.0934
50.88 | -106.5656
50.96 | -104.2695
51.04 | -102.1667
51.12 | -100.2276
51.2 | -98.4292
51.28 | -96.7527
51.36 | -95.1831
51.44 | -93.7078
51.52 | -92.3166
51.6 | -91.0005
51.68 | -89.7521
51.76 | -88.5651
51.84 | -87.4339
51.92 | -86.3537
52 | -85.3203
52.08 | -84.33
52.16 | -83.3794
52.24 | -82.4657
52.32 | -81.5862
52.4 | -80.7387
52.48 | -79.921
52.56 | -79.1312
52.64 | -78.3675
52.72 | -77.6285
52.8 | -76.9126
52.88 | -76.2186
52.96 | -75.5453
53.04 | -74.8915
53.12 | -74.2563
53.2 | -73.6387
53.28 | -73.0378
53.36 | -72.4528
53.44 | -71.8831
53.52 | -71.3278
53.6 | -70.7863
53.68 | -70.2581
53.76 | -69.7426
53.84 | -69.2391
53.92 | -68.7474
54 | -68.2668
54.08 | -67.7969
54.16 | -67.3373
54.24 | -66.8877
54.32 | -66.4477
54.4 | -66.0168
54.48 | -65.5949
54.56 | -65.1815
54.64 | -64.7764
54.72 | -64.3794
54.8 | -63.99
54.88 | -63.6082
54.96 | -63.2336
55.04 | -62.866
55.12 | -62.5052
55.2 | -62.1511
55.28 | -61.8033
55.36 | -61.4617
55.44 | -61.1262
55.52 | -60.7966
55.6 | -60.4726
55.68 | -60.1542
55.76 | -59.8412
55.84 | -59.5334
55.92 | -59.2307
56 | -58.933
56.08 | -58.6402
56.16 | -58.352
56.24 | -58.0685
56.32 | -57.7895
56.4 | -57.5149
56.48 | -57.2445
56.56 | -56.9783
56.64 | -56.7162
56.72 | -56.4581
56.8 | -56.2039
56.88 | -55.9535
56.96 | -55.7068
57.04 | -55.4638
57.12 | -55.2243
57.2 | -54.9884
57.28 | -54.7558
57.36 | -54.5266
57.44 | -54.3007
57.52 | -54.078
57.6 | -53.8585
57.68 | -53.642
57.76 | -53.4286
57.84 | -53.2181
57.92 | -53.0105
58 | -52.8058
58.08 | -52.6039
58.16 | -52.4048
58.24 | -52.2083
58.32 | -52.0146
58.4 | -51.8234
58.48 | -51.6348
58.56 | -51.4487
58.64 | -51.265
58.72 | -51.0839
58.8 | -50.9051
58.88 | -50.7286
58.96 | -50.5545
59.04 | -50.3826
59.12 | -50.213
59.2 | -50.0456
59.28 | -49.8803
59.36 | -49.7172
59.44 | -49.5562
59.52 | -49.3973
59.6 | -49.2404
59.68 | -49.0855
59.76 | -48.9326
59.84 | -48.7816
59.92 | -48.6326
60 | -48.4854
60.08 | -48.3401
60.16 | -48.1967
60.24 | -48.0551
60.32 | -47.9153
60.4 | -47.7772
60.48 | -47.6409
60.56 | -47.5063
60.64 | -47.3734
60.72 | -47.2422
60.8 | -47.1126
60.88 | -46.9846
60.96 | -46.8583
61.04 | -46.7336
61.12 | -46.6104
61.2 | -46.4888
61.28 | -46.3687
61.36 | -46.2502
61.44 | -46.1331
61.52 | -46.0175
61.6 | -45.9034
61.68 | -45.7908
61.76 | -45.6795
61.84 | -45.5697
61.92 | -45.4612
62 | -45.3542
62.08 | -45.2485
62.16 | -45.1442
62.24 | -45.0412
62.32 | -44.9395
62.4 | -44.8391
62.48 | -44.7401
62.56 | -44.6423
62.64 | -44.5458
62.72 | -44.4505
62.8 | -44.3565
62.88 | -44.2637
62.96 | -44.1721
63.04 | -44.0817
63.12 | -43.9926
63.2 | -43.9046
63.28 | -43.8178
63.36 | -43.7321
63.44 | -43.6476
63.52 | -43.5642
63.6 | -43.482
63.68 | -43.4009
63.76 | -43.3209
63.84 | -43.242
63.92 | -43.1641
64 | -43.0874
64.08 | -43.0117
64.16 | -42.9371
64.24 | -42.8636
64.32 | -42.7911
64.4 | -42.7196
64.48 | -42.6492
64.56 | -42.5797
64.64 | -42.5113
64.72 | -42.4439
64.8 | -42.3775
64.88 | -42.3121
64.96 | -42.2476
65.04 | -42.1841
65.12 | -42.1216
65.2 | -42.0601
65.28 | -41.9995
65.36 | -41.9398
65.44 | -41.8811
65.52 | -41.8233
65.6 | -41.7664
65.68 | -41.7105
65.76 | -41.6554
65.84 | -41.6013
65.92 | -41.548
66 | -41.4957
66.08 | -41.4442
66.16 | -41.3937
66.24 | -41.344
66.32 | -41.2951
66.4 | -41.2472
66.48 | -41.2
66.56 | -41.1538
66.64 | -41.1084
66.72 | -41.0638
66.8 | -41.0201
66.88 | -40.9772
66.96 | -40.9351
67.04 | -40.8939
67.12 | -40.8535
67.2 | -40.8139
67.28 | -40.7751
67.36 | -40.7371
67.44 | -40.6999
67.52 | -40.6635
67.6 | -40.6279
67.68 | -40.5931
67.76 | -40.5591
67.84 | -40.5258
67.92 | -40.4934
68 | -40.4617
68.08 | -40.4307
68.16 | -40.4006
68.24 | -40.3712
68.32 | -40.3425
68.4 | -40.3147
68.48 | -40.2875
68.56 | -40.2611
68.64 | -40.2355
68.72 | -40.2106
68.8 | -40.1864
68.88 | -40.163
68.96 | -40.1403
69.04 | -40.1183
69.12 | -40.0971
69.2 | -40.0766
69.28 | -40.0568
69.36 | -40.0377
69.44 | -40.0193
69.52 | -40.0016
69.6 | -39.9847
69.68 | -39.9684
69.76 | -39.9529
69.84 | -39.9381
69.92 | -39.9239
70 | -39.9105
70.08 | -39.8977
70.16 | -39.8857
70.24 | -39.8743
70.32 | -39.8636
70.4 | -39.8536
70.48 | -39.8443
70.56 | -39.8357
70.64 | -39.8277
70.72 | -39.8205
70.8 | -39.8139
70.88 | -39.808
70.96 | -39.8027
71.04 | -39.7981
71.12 | -39.7942
71.2 | -39.791
71.28 | -39.7884
71.36 | -39.7864
71.44 | -39.7852
71.52 | -39.7846
71.6 | -39.7846
71.68 | -39.7854
71.76 | -39.7867
71.84 | -39.7887
71.92 | -39.7914
72 | -39.7948
72.08 | -39.7987
72.16 | -39.8034
72.24 | -39.8086
72.32 | -39.8146
72.4 | -39.8211
72.48 | -39.8283
72.56 | -39.8362
72.64 | -39.8447
72.72 | -39.8538
72.8 | -39.8636
72.88 | -39.874
72.96 | -39.8851
73.04 | -39.8968
73.12 | -39.9091
73.2 | -39.9221
73.28 | -39.9357
73.36 | -39.9499
73.44 | -39.9648
73.52 | -39.9803
73.6 | -39.9964
73.68 | -40.0132
73.76 | -40.0306
73.84 | -40.0486
73.92 | -40.0673
74 | -40.0866
74.08 | -40.1065
74.16 | -40.127
74.24 | -40.1482
74.32 | -40.17
74.4 | -40.1925
74.48 | -40.2155
74.56 | -40.2392
74.64 | -40.2636
74.72 | -40.2885
74.8 | -40.3141
74.88 | -40.3403
74.96 | -40.3672
75.04 | -40.3946
75.12 | -40.4227
75.2 | -40.4514
75.28 | -40.4808
75.36 | -40.5108
75.44 | -40.5414
75.52 | -40.5726
75.6 | -40.6045
75.68 | -40.637
75.76 | -40.6701
75.84 | -40.7038
75.92 | -40.7382
76 | -40.7732
76.08 | -40.8089
76.16 | -40.8452
76.24 | -40.8821
76.32 | -40.9196
76.4 | -40.9578
76.48 | -40.9966
76.56 | -41.0361
76.64 | -41.0761
76.72 | -41.1169
76.8 | -41.1582
76.88 | -41.2002
76.96 | -41.2428
77.04 | -41.2861
77.12 | -41.33
77.2 | -41.3746
77.28 | -41.4197
77.36 | -41.4656
77.44 | -41.5121
77.52 | -41.5592
77.6 | -41.607
77.68 | -41.6554
77.76 | -41.7044
77.84 | -41.7541
77.92 | -41.8045
78 | -41.8555
78.08 | -41.9072
78.16 | -41.9595
78.24 | -42.0125
78.32 | -42.0662
78.4 | -42.1205
78.48 | -42.1754
78.56 | -42.231
78.64 | -42.2873
78.72 | -42.3443
78.8 | -42.4019
78.88 | -42.4602
78.96 | -42.5191
79.04 | -42.5788
79.12 | -42.6391
79.2 | -42.7001
79.28 | -42.7617
79.36 | -42.8241
79.44 | -42.8871
79.52 | -42.9508
79.6 | -43.0152
79.68 | -43.0803
79.76 | -43.146
79.84 | -43.2125
79.92 | -43.2797
80 | -43.3475
80.08 | -43.4161
80.16 | -43.4853
80.24 | -43.5553
80.32 | -43.626
80.4 | -43.6973
80.48 | -43.7694
80.56 | -43.8422
80.64 | -43.9158
80.72 | -43.99
80.8 | -44.065
80.88 | -44.1407
80.96 | -44.2171
81.04 | -44.2943
81.12 | -44.3722
81.2 | -44.4508
81.28 | -44.5302
81.36 | -44.6103
81.44 | -44.6912
81.52 | -44.7728
81.6 | -44.8551
81.68 | -44.9383
81.76 | -45.0222
81.84 | -45.1068
81.92 | -45.1922
82 | -45.2784
82.08 | -45.3654
82.16 | -45.4532
82.24 | -45.5417
82.32 | -45.631
82.4 | -45.7212
82.48 | -45.8121
82.56 | -45.9038
82.64 | -45.9963
82.72 | -46.0897
82.8 | -46.1838
82.88 | -46.2788
82.96 | -46.3745
83.04 | -46.4712
83.12 | -46.5686
83.2 | -46.6669
83.28 | -46.766
83.36 | -46.866
83.44 | -46.9668
83.52 | -47.0685
83.6 | -47.171
83.68 | -47.2744
83.76 | -47.3787
83.84 | -47.4839
83.92 | -47.5899
84 | -47.6969
84.08 | -47.8047
84.16 | -47.9134
84.24 | -48.0231
84.32 | -48.1336
84.4 | -48.2451
84.48 | -48.3575
84.56 | -48.4708
84.64 | -48.5851
84.72 | -48.7003
84.8 | -48.8165
84.88 | -48.9336
84.96 | -49.0517
85.04 | -49.1708
85.12 | -49.2908
85.2 | -49.4119
85.28 | -49.5339
85.36 | -49.6569
85.44 | -49.781
85.52 | -49.9061
85.6 | -50.0322
85.68 | -50.1593
85.76 | -50.2875
85.84 | -50.4167
85.92 | -50.547
86 | -50.6784
86.08 | -50.8109
86.16 | -50.9444
86.24 | -51.079
86.32 | -51.2148
86.4 | -51.3516
86.48 | -51.4896
86.56 | -51.6288
86.64 | -51.769
86.72 | -51.9105
86.8 | -52.0531
86.88 | -52.1969
86.96 | -52.3419
87.04 | -52.488
87.12 | -52.6354
87.2 | -52.7841
87.28 | -52.9339
87.36 | -53.085
87.44 | -53.2374
87.52 | -53.3911
87.6 | -53.546
87.68 | -53.7023
87.76 | -53.8598
87.84 | -54.0187
87.92 | -54.1789
88 | -54.3405
88.08 | -54.5035
88.16 | -54.6679
88.24 | -54.8336
88.32 | -55.0008
88.4 | -55.1694
88.48 | -55.3395
88.56 | -55.511
88.64 | -55.684
88.72 | -55.8586
88.8 | -56.0346
88.88 | -56.2122
88.96 | -56.3913
89.04 | -56.572
89.12 | -56.7544
89.2 | -56.9383
89.28 | -57.1239
89.36 | -57.3111
89.44 | -57.5
89.52 | -57.6906
89.6 | -57.8829
89.68 | -58.077
89.76 | -58.2728
89.84 | -58.4704
89.92 | -58.6699
90 | -58.8712
90.08 | -59.0743
90.16 | -59.2794
90.24 | -59.4863
90.32 | -59.6953
90.4 | -59.9062
90.48 | -60.1191
90.56 | -60.334
90.64 | -60.551
90.72 | -60.7701
90.8 | -60.9913
90.88 | -61.2147
90.96 | -61.4403
91.04 | -61.6681
91.12 | -61.8982
91.2 | -62.1306
91.28 | -62.3654
91.36 | -62.6025
91.44 | -62.842
91.52 | -63.084
91.6 | -63.3285
91.68 | -63.5755
91.76 | -63.8252
91.84 | -64.0775
91.92 | -64.3324
92 | -64.5901
92.08 | -64.8506
92.16 | -65.1139
92.24 | -65.3801
92.32 | -65.6492
92.4 | -65.9214
92.48 | -66.1966
92.56 | -66.4749
92.64 | -66.7564
92.72 | -67.0411
92.8 | -67.3292
92.88 | -67.6206
92.96 | -67.9155
93.04 | -68.2139
93.12 | -68.5159
93.2 | -68.8216
93.28 | -69.1311
93.36 | -69.4444
93.44 | -69.7616
93.52 | -70.0829
93.6 | -70.4082
93.68 | -70.7378
93.76 | -71.0717
93.84 | -71.41
93.92 | -71.7529
94 | -72.1004
94.08 | -72.4526
94.16 | -72.8098
94.24 | -73.1719
94.32 | -73.5392
94.4 | -73.9118
94.48 | -74.2898
94.56 | -74.6733
94.64 | -75.0626
94.72 | -75.4579
94.8 | -75.8591
94.88 | -76.2667
94.96 | -76.6807
95.04 | -77.1013
95.12 | -77.5287
95.2 | -77.9633
95.28 | -78.4051
95.36 | -78.8544
95.44 | -79.3116
95.52 | -79.7767
95.6 | -80.2502
95.68 | -80.7324
95.76 | -81.2234
95.84 | -81.7237
95.92 | -82.2337
96 | -82.7536
96.08 | -83.2838
96.16 | -83.8249
96.24 | -84.3772
96.32 | -84.9411
96.4 | -85.5173
96.48 | -86.1061
96.56 | -86.7083
96.64 | -87.3243
96.72 | -87.9549
96.8 | -88.6007
96.88 | -89.2625
96.96 | -89.9411
97.04 | -90.6374
97.12 | -91.3522
97.2 | -92.0868
97.28 | -92.842
97.36 | -93.6192
97.44 | -94.4196
97.52 | -95.2447
97.6 | -96.0961
97.68 | -96.9755
97.76 | -97.8848
97.84 | -98.8262
97.92 | -99.8019
98 | -100.8146
98.08 | -101.8673
98.16 | -102.9632
98.24 | -104.106
98.32 | -105.3001
98.4 | -106.5503
98.48 | -107.8621
98.56 | -109.2421
98.64 | -110.6976
98.72 | -112.2377
98.8 | -113.8728
98.88 | -115.6155
98.96 | -117.4813
99.04 | -119.4891
99.12 | -121.6626
99.2 | -124.0319
99.28 | -126.6366
99.36 | -129.5292
99.44 | -132.7829
99.52 | -136.5029
99.6 | -140.849
99.68 | -146.0835
99.76 | -152.6837
99.84 | -161.6844
99.92 | -176.2424
100 | -605.8382
100.08 | -185.8078
100.16 | -223.6984
100.24 | -166.8208
100.32 | -155.8101
100.4 | -148.4288
100.48 | -142.7823
100.56 | -138.1869
100.64 | -134.3048
100.72 | -130.9416
100.8 | -127.9736
100.88 | -125.3172
100.96 | -122.9133
101.04 | -120.7179
101.12 | -118.698
101.2 | -116.8277
101.28 | -115.0865
101.36 | -113.458
101.44 | -111.9286
101.52 | -110.4872
101.6 | -109.1242
101.68 | -107.8318
101.76 | -106.6031
101.84 | -105.4323
101.92 | -104.3143
102 | -103.2447
102.08 | -102.2195
102.16 | -101.2354
102.24 | -100.2892
102.32 | -99.3782
102.4 | -98.5001
102.48 | -97.6525
102.56 | -96.8336
102.64 | -96.0415
102.72 | -95.2746
102.8 | -94.5315
102.88 | -93.8107
102.96 | -93.111
103.04 | -92.4314
103.12 | -91.7707
103.2 | -91.1279
103.28 | -90.5023
103.36 | -89.8929
103.44 | -89.299
103.52 | -88.7199
103.6 | -88.1549
103.68 | -87.6033
103.76 | -87.0647
103.84 | -86.5384
103.92 | -86.024
104 | -85.521
104.08 | -85.0289
104.16 | -84.5473
104.24 | -84.0758
104.32 | -83.614
104.4 | -83.1616
104.48 | -82.7183
104.56 | -82.2837
104.64 | -81.8575
104.72 | -81.4395
104.8 | -81.0293
104.88 | -80.6267
104.96 | -80.2316
105.04 | -79.8435
105.12 | -79.4624
105.2 | -79.088
105.28 | -78.7201
105.36 | -78.3585
105.44 | -78.0031
105.52 | -77.6536
105.6 | -77.3099
105.68 | -76.9719
105.76 | -76.6393
105.84 | -76.3121
105.92 | -75.99
106 | -75.673
106.08 | -75.361
106.16 | -75.0537
106.24 | -74.7512
106.32 | -74.4532
106.4 | -74.1596
106.48 | -73.8705
106.56 | -73.5855
106.64 | -73.3048
106.72 | -73.028
106.8 | -72.7553
106.88 | -72.4864
106.96 | -72.2213
107.04 | -71.96
107.12 | -71.7022
107.2 | -71.4481
107.28 | -71.1974
107.36 | -70.9501
107.44 | -70.7061
107.52 | -70.4654
107.6 | -70.228
107.68 | -69.9936
107.76 | -69.7624
107.84 | -69.5342
107.92 | -69.3089
108 | -69.0866
108.08 | -68.8671
108.16 | -68.6504
108.24 | -68.4365
108.32 | -68.2253
108.4 | -68.0167
108.48 | -67.8108
108.56 | -67.6074
108.64 | -67.4066
108.72 | -67.2082
108.8 | -67.0122
108.88 | -66.8187
108.96 | -66.6275
109.04 | -66.4387
109.12 | -66.2521
109.2 | -66.0678
109.28 | -65.8857
109.36 | -65.7058
109.44 | -65.528
109.52 | -65.3523
109.6 | -65.1788
109.68 | -65.0072
109.76 | -64.8377
109.84 | -64.6702
109.92 | -64.5047
110 | -64.3411
110.08 | -64.1794
110.16 | -64.0196
110.24 | -63.8616
110.32 | -63.7055
110.4 | -63.5512
110.48 | -63.3986
110.56 | -63.2479
110.64 | -63.0988
110.72 | -62.9515
110.8 | -62.8059
110.88 | -62.6619
110.96 | -62.5196
111.04 | -62.3789
111.12 | -62.2399
111.2 | -62.1024
111.28 | -61.9665
111.36 | -61.8321
111.44 | -61.6993
111.52 | -61.568
111.6 | -61.4382
111.68 | -61.3099
111.76 | -61.183
111.84 | -61.0576
111.92 | -60.9336
112 | -60.8111
112.08 | -60.6899
112.16 | -60.5702
112.24 | -60.4518
112.32 | -60.3347
112.4 | -60.219
112.48 | -60.1047
112.56 | -59.9916
112.64 | -59.8799
112.72 | -59.7694
112.8 | -59.6602
112.88 | -59.5523
112.96 | -59.4456
113.04 | -59.3402
113.12 | -59.236
113.2 | -59.133
113.28 | -59.0313
113.36 | -58.9307
113.44 | -58.8313
113.52 | -58.733
113.6 | -58.636
113.68 | -58.5401
113.76 | -58.4453
113.84 | -58.3516
113.92 | -58.2591
114 | -58.1677
114.08 | -58.0774
114.16 | -57.9882
114.24 | -57.9
114.32 | -57.813
114.4 | -57.727
114.48 | -57.642
114.56 | -57.5581
114.64 | -57.4753
114.72 | -57.3935
114.8 | -57.3127
114.88 | -57.2329
114.96 | -57.1542
115.04 | -57.0764
115.12 | -56.9996
115.2 | -56.9238
115.28 | -56.849
115.36 | -56.7752
115.44 | -56.7024
115.52 | -56.6304
115.6 | -56.5595
115.68 | -56.4895
115.76 | -56.4204
115.84 | -56.3523
115.92 | -56.2851
116 | -56.2188
116.08 | -56.1534
116.16 | -56.089
116.24 | -56.0254
116.32 | -55.9628
116.4 | -55.901
116.48 | -55.8401
116.56 | -55.7801
116.64 | -55.721
116.72 | -55.6627
116.8 | -55.6053
116.88 | -55.5488
116.96 | -55.4931
117.04 | -55.4383
117.12 | -55.3843
117.2 | -55.3312
117.28 | -55.2789
117.36 | -55.2274
117.44 | -55.1768
117.52 | -55.127
117.6 | -55.078
117.68 | -55.0298
117.76 | -54.9824
117.84 | -54.9358
117.92 | -54.8901
118 | -54.8451
118.08 | -54.8009
118.16 | -54.7575
118.24 | -54.7149
118.32 | -54.6731
118.4 | -54.6321
118.48 | -54.5918
118.56 | -54.5524
118.64 | -54.5136
118.72 | -54.4757
118.8 | -54.4385
118.88 | -54.4021
118.96 | -54.3664
119.04 | -54.3315
119.12 | -54.2973
119.2 | -54.2639
119.28 | -54.2312
119.36 | -54.1993
119.44 | -54.1681
119.52 | -54.1376
119.6 | -54.1079
119.68 | -54.0789
119.76 | -54.0506
119.84 | -54.0231
119.92 | -53.9962
120 | -53.9701
120.08 | -53.9447
120.16 | -53.9201
120.24 | -53.8961
120.32 | -53.8729
120.4 | -53.8503
120.48 | -53.8285
120.56 | -53.8073
120.64 | -53.7869
120.72 | -53.7672
120.8 | -53.7481
120.88 | -53.7298
120.96 | -53.7122
121.04 | -53.6952
121.12 | -53.679
121.2 | -53.6634
121.28 | -53.6485
121.36 | -53.6343
121.44 | -53.6208
121.52 | -53.6079
121.6 | -53.5958
121.68 | -53.5843
121.76 | -53.5735
121.84 | -53.5634
121.92 | -53.5539
122 | -53.5452
122.08 | -53.5371
122.16 | -53.5296
122.24 | -53.5229
122.32 | -53.5168
122.4 | -53.5113
122.48 | -53.5066
122.56 | -53.5025
122.64 | -53.499
122.72 | -53.4962
122.8 | -53.4941
122.88 | -53.4927
122.96 | -53.4919
123.04 | -53.4917
123.12 | -53.4923
123.2 | -53.4934
123.28 | -53.4953
123.36 | -53.4977
123.44 | -53.5009
123.52 | -53.5047
123.6 | -53.5091
123.68 | -53.5142
123.76 | -53.52
123.84 | -53.5264
123.92 | -53.5334
124 | -53.5411
124.08 | -53.5495
124.16 | -53.5585
124.24 | -53.5682
124.32 | -53.5785
124.4 | -53.5894
124.48 | -53.601
124.56 | -53.6132
124.64 | -53.6261
124.72 | -53.6397
124.8 | -53.6539
124.88 | -53.6687
124.96 | -53.6842
125.04 | -53.7003
125.12 | -53.7171
125.2 | -53.7345
125.28 | -53.7526
125.36 | -53.7713
125.44 | -53.7907
125.52 | -53.8107
125.6 | -53.8313
125.68 | -53.8526
125.76 | -53.8746
125.84 | -53.8972
125.92 | -53.9205
126 | -53.9444
126.08 | -53.9689
126.16 | -53.9941
126.24 | -54.02
126.32 | -54.0465
126.4 | -54.0736
126.48 | -54.1014
126.56 | -54.1299
126.64 | -54.159
126.72 | -54.1888
126.8 | -54.2192
126.88 | -54.2503
126.96 | -54.282
127.04 | -54.3144
127.12 | -54.3474
127.2 | -54.3811
127.28 | -54.4155
127.36 | -54.4505
127.44 | -54.4862
127.52 | -54.5225
127.6 | -54.5596
127.68 | -54.5972
127.76 | -54.6356
127.84 | -54.6746
127.92 | -54.7142
128 | -54.7546
128.08 | -54.7956
128.16 | -54.8373
128.24 | -54.8797
128.32 | -54.9227
128.4 | -54.9664
128.48 | -55.0108
128.56 | -55.0558
128.64 | -55.1016
128.72 | -55.148
128.8 | -55.1951
128.88 | -55.2429
128.96 | -55.2914
129.04 | -55.3406
129.12 | -55.3904
129.2 | -55.441
129.28 | -55.4922
129.36 | -55.5442
129.44 | -55.5968
129.52 | -55.6502
129.6 | -55.7042
129.68 | -55.759
129.76 | -55.8144
129.84 | -55.8706
129.92 | -55.9275
130 | -55.985
130.08 | -56.0433
130.16 | -56.1024
130.24 | -56.1621
130.32 | -56.2226
130.4 | -56.2837
130.48 | -56.3457
130.56 | -56.4083
130.64 | -56.4717
130.72 | -56.5358
130.8 | -56.6006
130.88 | -56.6662
130.96 | -56.7326
131.04 | -56.7997
131.12 | -56.8675
131.2 | -56.9361
131.28 | -57.0054
131.36 | -57.0755
131.44 | -57.1464
131.52 | -57.218
131.6 | -57.2904
131.68 | -57.3636
131.76 | -57.4375
131.84 | -57.5123
131.92 | -57.5878
132 | -57.6641
132.08 | -57.7412
132.16 | -57.819
132.24 | -57.8977
132.32 | -57.9772
132.4 | -58.0575
132.48 | -58.1386
132.56 | -58.2205
132.64 | -58.3032
132.72 | -58.3868
132.8 | -58.4712
132.88 | -58.5564
132.96 | -58.6424
133.04 | -58.7293
133.12 | -58.8171
133.2 | -58.9056
133.28 | -58.9951
133.36 | -59.0854
133.44 | -59.1765
133.52 | -59.2686
133.6 | -59.3615
133.68 | -59.4553
133.76 | -59.55
133.84 | -59.6455
133.92 | -59.742
134 | -59.8393
134.08 | -59.9376
134.16 | -60.0368
134.24 | -60.1369
134.32 | -60.2379
134.4 | -60.3399
134.48 | -60.4428
134.56 | -60.5467
134.64 | -60.6515
134.72 | -60.7572
134.8 | -60.8639
134.88 | -60.9716
134.96 | -61.0803
135.04 | -61.19
135.12 | -61.3006
135.2 | -61.4123
135.28 | -61.5249
135.36 | -61.6386
135.44 | -61.7533
135.52 | -61.869
135.6 | -61.9858
135.68 | -62.1036
135.76 | -62.2225
135.84 | -62.3424
135.92 | -62.4634
136 | -62.5855
136.08 | -62.7087
136.16 | -62.833
136.24 | -62.9584
136.32 | -63.0849
136.4 | -63.2125
136.48 | -63.3413
136.56 | -63.4712
136.64 | -63.6023
136.72 | -63.7345
136.8 | -63.868
136.88 | -64.0026
136.96 | -64.1384
137.04 | -64.2755
137.12 | -64.4137
137.2 | -64.5532
137.28 | -64.6939
137.36 | -64.836
137.44 | -64.9792
137.52 | -65.1238
137.6 | -65.2696
137.68 | -65.4168
137.76 | -65.5653
137.84 | -65.7151
137.92 | -65.8663
138 | -66.0189
138.08 | -66.1728
138.16 | -66.3281
138.24 | -66.4849
138.32 | -66.643
138.4 | -66.8027
138.48 | -66.9637
138.56 | -67.1263
138.64 | -67.2903
138.72 | -67.4558
138.8 | -67.6229
138.88 | -67.7915
138.96 | -67.9617
139.04 | -68.1335
139.12 | -68.3069
139.2 | -68.4819
139.28 | -68.6585
139.36 | -68.8368
139.44 | -69.0168
139.52 | -69.1984
139.6 | -69.3819
139.68 | -69.567
139.76 | -69.754
139.84 | -69.9427
139.92 | -70.1332
140 | -70.3256
140.08 | -70.5199
140.16 | -70.7161
140.24 | -70.9142
140.32 | -71.1142
140.4 | -71.3162
140.48 | -71.5203
140.56 | -71.7263
140.64 | -71.9345
140.72 | -72.1447
140.8 | -72.3571
140.88 | -72.5716
140.96 | -72.7884
141.04 | -73.0073
141.12 | -73.2285
141.2 | -73.4521
141.28 | -73.678
141.36 | -73.9062
141.44 | -74.1369
141.52 | -74.37
141.6 | -74.6056
141.68 | -74.8438
141.76 | -75.0846
141.84 | -75.328
141.92 | -75.5741
142 | -75.8229
142.08 | -76.0745
142.16 | -76.3289
142.24 | -76.5862
142.32 | -76.8464
142.4 | -77.1097
142.48 | -77.3759
142.56 | -77.6453
142.64 | -77.9179
142.72 | -78.1937
142.8 | -78.4728
142.88 | -78.7553
142.96 | -79.0412
143.04 | -79.3306
143.12 | -79.6236
143.2 | -79.9203
143.28 | -80.2207
143.36 | -80.525
143.44 | -80.8332
143.52 | -81.1453
143.6 | -81.4616
143.68 | -81.7821
143.76 | -82.1068
143.84 | -82.436
143.92 | -82.7696
144 | -83.1079
144.08 | -83.4509
144.16 | -83.7988
144.24 | -84.1516
144.32 | -84.5096
144.4 | -84.8728
144.48 | -85.2414
144.56 | -85.6156
144.64 | -85.9954
144.72 | -86.3811
144.8 | -86.7728
144.88 | -87.1708
144.96 | -87.5751
145.04 | -87.986
145.12 | -88.4037
145.2 | -88.8284
145.28 | -89.2604
145.36 | -89.6998
145.44 | -90.1469
145.52 | -90.602
145.6 | -91.0654
145.68 | -91.5373
145.76 | -92.018
145.84 | -92.5079
145.92 | -93.0073
146 | -93.5166
146.08 | -94.0362
146.16 | -94.5664
146.24 | -95.1077
146.32 | -95.6605
146.4 | -96.2254
146.48 | -96.8029
146.56 | -97.3935
146.64 | -97.9978
146.72 | -98.6165
146.8 | -99.2502
146.88 | -99.8996
146.96 | -100.5657
147.04 | -101.2491
147.12 | -101.9509
147.2 | -102.672
147.28 | -103.4135
147.36 | -104.1767
147.44 | -104.9627
147.52 | -105.7729
147.6 | -106.609
147.68 | -107.4726
147.76 | -108.3656
147.84 | -109.29
147.92 | -110.2481
148 | -111.2424
148.08 | -112.2759
148.16 | -113.3517
148.24 | -114.4734
148.32 | -115.6451
148.4 | -116.8716
148.48 | -118.1583
148.56 | -119.5112
148.64 | -120.9378
148.72 | -122.4466
148.8 | -124.0476
148.88 | -125.7531
148.96 | -127.5777
149.04 | -129.5397
149.12 | -131.6615
149.2 | -133.9721
149.28 | -136.5091
149.36 | -139.3225
149.44 | -142.4817
149.52 | -146.0866
149.6 | -150.2888
149.68 | -155.3371
149.76 | -161.6855
149.84 | -170.3245
149.92 | -184.3152
150 | -622.263
150.08 | -190.3527
150.16 | -184.3253
150.24 | -223.6988
150.32 | -172.3963
150.4 | -162.4929
150.48 | -155.8117
150.56 | -150.6467
150.64 | -146.402
150.72 | -142.7863
150.8 | -139.6318
150.88 | -136.8314
150.96 | -134.3123
151.04 | -132.0226
151.12 | -129.9235
151.2 | -127.9856
151.28 | -126.1859
151.36 | -124.506
151.44 | -122.931
151.52 | -121.4486
151.6 | -120.0486
151.68 | -118.7225
151.76 | -117.4628
151.84 | -116.2634
151.92 | -115.1189
152 | -114.0245
152.08 | -112.976
152.16 | -111.97
152.24 | -111.0031
152.32 | -110.0725
152.4 | -109.1756
152.48 | -108.3102
152.56 | -107.4742
152.64 | -106.6657
152.72 | -105.883
152.8 | -105.1246
152.88 | -104.3892
152.96 | -103.6753
153.04 | -102.9818
153.12 | -102.3077
153.2 | -101.652
153.28 | -101.0136
153.36 | -100.3919
153.44 | -99.7859
153.52 | -99.1949
153.6 | -98.6184
153.68 | -98.0555
153.76 | -97.5058
153.84 | -96.9686
153.92 | -96.4435
154 | -95.9299
154.08 | -95.4275
154.16 | -94.9357
154.24 | -94.4541
154.32 | -93.9825
154.4 | -93.5203
154.48 | -93.0673
154.56 | -92.6232
154.64 | -92.1876
154.72 | -91.7603
154.8 | -91.341
154.88 | -90.9293
154.96 | -90.5252
155.04 | -90.1282
155.12 | -89.7383
155.2 | -89.3552
155.28 | -88.9786
155.36 | -88.6085
155.44 | -88.2445
155.52 | -87.8866
155.6 | -87.5346
155.68 | -87.1882
155.76 | -86.8474
155.84 | -86.512
155.92 | -86.1819
156 | -85.8568
156.08 | -85.5368
156.16 | -85.2216
156.24 | -84.9111
156.32 | -84.6052
156.4 | -84.3039
156.48 | -84.0069
156.56 | -83.7143
156.64 | -83.4258
156.72 | -83.1415
156.8 | -82.8611
156.88 | -82.5847
156.96 | -82.3121
157.04 | -82.0433
157.12 | -81.7781
157.2 | -81.5165
157.28 | -81.2584
157.36 | -81.0038
157.44 | -80.7525
157.52 | -80.5045
157.6 | -80.2598
157.68 | -80.0183
157.76 | -79.7798
157.84 | -79.5444
157.92 | -79.312
158 | -79.0826
158.08 | -78.856
158.16 | -78.6323
158.24 | -78.4113
158.32 | -78.1931
158.4 | -77.9775
158.48 | -77.7646
158.56 | -77.5543
158.64 | -77.3465
158.72 | -77.1413
158.8 | -76.9385
158.88 | -76.7381
158.96 | -76.5401
159.04 | -76.3444
159.12 | -76.1511
159.2 | -75.96
159.28 | -75.7711
159.36 | -75.5845
159.44 | -75.4
159.52 | -75.2176
159.6 | -75.0374
159.68 | -74.8592
159.76 | -74.683
159.84 | -74.5089
159.92 | -74.3368
160 | -74.1666
160.08 | -73.9983
160.16 | -73.8319
160.24 | -73.6674
160.32 | -73.5048
160.4 | -73.3439
160.48 | -73.1849
160.56 | -73.0277
160.64 | -72.8722
160.72 | -72.7184
160.8 | -72.5663
160.88 | -72.416
160.96 | -72.2672
161.04 | -72.1202
161.12 | -71.9747
161.2 | -71.8309
161.28 | -71.6886
161.36 | -71.548
161.44 | -71.4088
161.52 | -71.2712
161.6 | -71.1351
161.68 | -71.0005
161.76 | -70.8674
161.84 | -70.7357
161.92 | -70.6055
162 | -70.4767
162.08 | -70.3493
162.16 | -70.2234
162.24 | -70.0988
162.32 | -69.9755
162.4 | -69.8537
162.48 | -69.7331
162.56 | -69.6139
162.64 | -69.4961
162.72 | -69.3795
162.8 | -69.2642
162.88 | -69.1502
162.96 | -69.0374
163.04 | -68.9259
163.12 | -68.8156
163.2 | -68.7066
163.28 | -68.5987
163.36 | -68.4921
163.44 | -68.3867
163.52 | -68.2824
163.6 | -68.1794
163.68 | -68.0774
163.76 | -67.9767
163.84 | -67.877
163.92 | -67.7786
164 | -67.6812
164.08 | -67.5849
164.16 | -67.4898
164.24 | -67.3957
164.32 | -67.3027
164.4 | -67.2108
164.48 | -67.12
164.56 | -67.0302
164.64 | -66.9415
164.72 | -66.8538
164.8 | -66.7671
164.88 | -66.6815
164.96 | -66.5969
165.04 | -66.5133
165.12 | -66.4307
165.2 | -66.3491
165.28 | -66.2685
165.36 | -66.1889
165.44 | -66.1102
165.52 | -66.0325
165.6 | -65.9558
165.68 | -65.8801
165.76 | -65.8052
165.84 | -65.7314
165.92 | -65.6584
166 | -65.5864
166.08 | -65.5153
166.16 | -65.4451
166.24 | -65.3759
166.32 | -65.3075
166.4 | -65.2401
166.48 | -65.1735
166.56 | -65.1078
166.64 | -65.043
166.72 | -64.9791
166.8 | -64.9161
166.88 | -64.8539
166.96 | -64.7926
167.04 | -64.7322
167.12 | -64.6726
167.2 | -64.6138
167.28 | -64.5559
167.36 | -64.4989
167.44 | -64.4426
167.52 | -64.3872
167.6 | -64.3327
167.68 | -64.2789
167.76 | -64.226
167.84 | -64.1739
167.92 | -64.1226
168 | -64.0721
168.08 | -64.0224
168.16 | -63.9735
168.24 | -63.9253
168.32 | -63.878
168.4 | -63.8315
168.48 | -63.7858
168.56 | -63.7408
168.64 | -63.6966
168.72 | -63.6532
168.8 | -63.6105
168.88 | -63.5686
168.96 | -63.5275
169.04 | -63.4872
169.12 | -63.4476
169.2 | -63.4087
169.28 | -63.3706
169.36 | -63.3333
169.44 | -63.2967
169.52 | -63.2608
169.6 | -63.2257
169.68 | -63.1913
169.76 | -63.1577
169.84 | -63.1247
169.92 | -63.0925
170 | -63.0611
170.08 | -63.0303
170.16 | -63.0003
170.24 | -62.971
170.32 | -62.9424
170.4 | -62.9146
170.48 | -62.8874
170.56 | -62.861
170.64 | -62.8352
170.72 | -62.8102
170.8 | -62.7859
170.88 | -62.7623
170.96 | -62.7393
171.04 | -62.7171
171.12 | -62.6956
171.2 | -62.6748
171.28 | -62.6546
171.36 | -62.6352
171.44 | -62.6164
171.52 | -62.5983
171.6 | -62.581
171.68 | -62.5643
171.76 | -62.5482
171.84 | -62.5329
171.92 | -62.5183
172 | -62.5043
172.08 | -62.491
172.16 | -62.4784
172.24 | -62.4664
172.32 | -62.4551
172.4 | -62.4445
172.48 | -62.4346
172.56 | -62.4253
172.64 | -62.4168
172.72 | -62.4088
172.8 | -62.4016
172.88 | -62.395
172.96 | -62.3891
173.04 | -62.3838
173.12 | -62.3792
173.2 | -62.3753
173.28 | -62.372
173.36 | -62.3694
173.44 | -62.3674
173.52 | -62.3661
173.6 | -62.3655
173.68 | -62.3655
173.76 | -62.3662
173.84 | -62.3676
173.92 | -62.3696
174 | -62.3722
174.08 | -62.3755
174.16 | -62.3795
174.24 | -62.3841
174.32 | -62.3894
174.4 | -62.3953
174.48 | -62.4018
174.56 | -62.4091
174.64 | -62.417
174.72 | -62.4255
174.8 | -62.4347
174.88 | -62.4445
174.96 | -62.455
175.04 | -62.4662
175.12 | -62.478
175.2 | -62.4904
175.28 | -62.5035
175.36 | -62.5173
175.44 | -62.5317
175.52 | -62.5467
175.6 | -62.5624
175.68 | -62.5788
175.76 | -62.5958
175.84 | -62.6135
175.92 | -62.6318
176 | -62.6508
176.08 | -62.6704
176.16 | -62.6907
176.24 | -62.7117
176.32 | -62.7333
176.4 | -62.7555
176.48 | -62.7784
176.56 | -62.802
176.64 | -62.8262
176.72 | -62.8511
176.8 | -62.8767
176.88 | -62.9029
176.96 | -62.9298
177.04 | -62.9573
177.12 | -62.9855
177.2 | -63.0143
177.28 | -63.0438
177.36 | -63.074
177.44 | -63.1049
177.52 | -63.1364
177.6 | -63.1686
177.68 | -63.2014
177.76 | -63.235
177.84 | -63.2692
177.92 | -63.304
178 | -63.3396
178.08 | -63.3758
178.16 | -63.4127
178.24 | -63.4502
178.32 | -63.4885
178.4 | -63.5274
178.48 | -63.567
178.56 | -63.6073
178.64 | -63.6483
178.72 | -63.69
178.8 | -63.7323
178.88 | -63.7754
178.96 | -63.8191
179.04 | -63.8635
179.12 | -63.9086
179.2 | -63.9544
179.28 | -64.001
179.36 | -64.0482
179.44 | -64.0961
179.52 | -64.1447
179.6 | -64.194
179.68 | -64.2441
179.76 | -64.2948
179.84 | -64.3463
179.92 | -64.3985
180 | -64.4513
180.08 | -64.505
180.16 | -64.5593
180.24 | -64.6143
180.32 | -64.6701
180.4 | -64.7266
180.48 | -64.7839
180.56 | -64.8419
180.64 | -64.9006
180.72 | -64.96
180.8 | -65.0202
180.88 | -65.0812
180.96 | -65.1428
181.04 | -65.2053
181.12 | -65.2685
181.2 | -65.3324
181.28 | -65.3971
181.36 | -65.4626
181.44 | -65.5288
181.52 | -65.5958
181.6 | -65.6636
181.68 | -65.7322
181.76 | -65.8015
181.84 | -65.8716
181.92 | -65.9425
182 | -66.0142
182.08 | -66.0867
182.16 | -66.16
182.24 | -66.2341
182.32 | -66.309
182.4 | -66.3847
182.48 | -66.4612
182.56 | -66.5385
182.64 | -66.6167
182.72 | -66.6956
182.8 | -66.7754
182.88 | -66.8561
182.96 | -66.9376
183.04 | -67.0199
183.12 | -67.1031
183.2 | -67.1871
183.28 | -67.272
183.36 | -67.3577
183.44 | -67.4444
183.52 | -67.5318
183.6 | -67.6202
183.68 | -67.7095
183.76 | -67.7996
183.84 | -67.8906
183.92 | -67.9826
184 | -68.0754
184.08 | -68.1691
184.16 | -68.2638
184.24 | -68.3594
184.32 | -68.4559
184.4 | -68.5533
184.48 | -68.6517
184.56 | -68.7511
184.64 | -68.8514
184.72 | -68.9526
184.8 | -69.0548
184.88 | -69.158
184.96 | -69.2622
185.04 | -69.3673
185.12 | -69.4735
185.2 | -69.5806
185.28 | -69.6888
185.36 | -69.798
185.44 | -69.9082
185.52 | -70.0194
185.6 | -70.1317
185.68 | -70.245
185.76 | -70.3594
185.84 | -70.4749
185.92 | -70.5914
186 | -70.709
186.08 | -70.8277
186.16 | -70.9475
186.24 | -71.0684
186.32 | -71.1905
186.4 | -71.3136
186.48 | -71.4379
186.56 | -71.5634
186.64 | -71.69
186.72 | -71.8178
186.8 | -71.9467
186.88 | -72.0769
186.96 | -72.2082
187.04 | -72.3408
187.12 | -72.4746
187.2 | -72.6096
187.28 | -72.7459
187.36 | -72.8834
187.44 | -73.0222
187.52 | -73.1623
187.6 | -73.3037
187.68 | -73.4464
187.76 | -73.5904
187.84 | -73.7358
187.92 | -73.8825
188 | -74.0306
188.08 | -74.1801
188.16 | -74.3309
188.24 | -74.4832
188.32 | -74.6369
188.4 | -74.792
188.48 | -74.9486
188.56 | -75.1067
188.64 | -75.2663
188.72 | -75.4273
188.8 | -75.5899
188.88 | -75.7541
188.96 | -75.9198
189.04 | -76.087
189.12 | -76.2559
189.2 | -76.4264
189.28 | -76.5986
189.36 | -76.7724
189.44 | -76.9478
189.52 | -77.125
189.6 | -77.3039
189.68 | -77.4846
189.76 | -77.667
189.84 | -77.8512
189.92 | -78.0373
190 | -78.2251
190.08 | -78.4149
190.16 | -78.6065
190.24 | -78.8001
190.32 | -78.9956
190.4 | -79.193
190.48 | -79.3925
190.56 | -79.594
190.64 | -79.7976
190.72 | -80.0033
190.8 | -80.2111
190.88 | -80.421
190.96 | -80.6332
191.04 | -80.8475
191.12 | -81.0642
191.2 | -81.2831
191.28 | -81.5044
191.36 | -81.728
191.44 | -81.954
191.52 | -82.1825
191.6 | -82.4135
191.68 | -82.647
191.76 | -82.8831
191.84 | -83.1218
191.92 | -83.3632
192 | -83.6073
192.08 | -83.8542
192.16 | -84.1039
192.24 | -84.3564
192.32 | -84.6119
192.4 | -84.8704
192.48 | -85.1319
192.56 | -85.3965
192.64 | -85.6642
192.72 | -85.9352
192.8 | -86.2094
192.88 | -86.487
192.96 | -86.7681
193.04 | -87.0526
193.12 | -87.3407
193.2 | -87.6324
193.28 | -87.9279
193.36 | -88.2271
193.44 | -88.5303
193.52 | -88.8374
193.6 | -89.1486
193.68 | -89.464
193.76 | -89.7837
193.84 | -90.1077
193.92 | -90.4362
194 | -90.7692
194.08 | -91.107
194.16 | -91.4496
194.24 | -91.7972
194.32 | -92.1498
194.4 | -92.5076
194.48 | -92.8708
194.56 | -93.2395
194.64 | -93.6138
194.72 | -93.994
194.8 | -94.3801
194.88 | -94.7724
194.96 | -95.171
195.04 | -95.5762
195.12 | -95.9881
195.2 | -96.4069
195.28 | -96.8329
195.36 | -97.2663
195.44 | -97.7074
195.52 | -98.1563
195.6 | -98.6134
195.68 | -99.079
195.76 | -99.5533
195.84 | -100.0367
195.92 | -100.5295
196 | -101.0321
196.08 | -101.5449
196.16 | -102.0681
196.24 | -102.6024
196.32 | -103.1481
196.4 | -103.7057
196.48 | -104.2757
196.56 | -104.8586
196.64 | -105.4551
196.72 | -106.0658
196.8 | -106.6913
196.88 | -107.3324
196.96 | -107.9898
197.04 | -108.6644
197.12 | -109.3571
197.2 | -110.0688
197.28 | -110.8007
197.36 | -111.5538
197.44 | -112.3294
197.52 | -113.1289
197.6 | -113.9538
197.68 | -114.8058
197.76 | -115.6866
197.84 | -116.5983
197.92 | -117.5431
198 | -118.5235
198.08 | -119.5422
198.16 | -120.6024
198.24 | -121.7077
198.32 | -122.8619
198.4 | -124.0696
198.48 | -125.3362
198.56 | -126.6676
198.64 | -128.0708
198.72 | -129.5542
198.8 | -131.1276
198.88 | -132.8026
198.96 | -134.5935
199.04 | -136.5178
199.12 | -138.5973
199.2 | -140.8599
199.28 | -143.3417
199.36 | -146.091
199.44 | -149.1745
199.52 | -152.6885
199.6 | -156.7792
199.68 | -161.687
199.76 | -167.8528
199.84 | -176.2437
199.92 | -189.8764
200 | -590.0295
200.08 | -194.3263
200.16 | -185.8081
200.24 | -184.768
200.32 | -223.6993
200.4 | -176.0274
200.48 | -166.8229
200.56 | -160.6254
200.64 | -155.814
200.72 | -151.8389
200.8 | -148.4353
200.88 | -145.4517
200.96 | -142.792
201.04 | -140.3905
201.12 | -138.2003
201.2 | -136.1867
201.28 | -134.3228
201.36 | -132.5878
201.44 | -130.9647
201.52 | -129.44
201.6 | -128.0025
201.68 | -126.6427
201.76 | -125.3527
201.84 | -124.1257
201.92 | -122.9558
202 | -121.8382
202.08 | -120.7683
202.16 | -119.7423
202.24 | -118.7568
202.32 | -117.8088
202.4 | -116.8956
202.48 | -116.0148
202.56 | -115.1642
202.64 | -114.3419
202.72 | -113.5461
202.8 | -112.7753
202.88 | -112.0279
202.96 | -111.3026
203.04 | -110.5981
203.12 | -109.9135
203.2 | -109.2476
203.28 | -108.5995
203.36 | -107.9683
203.44 | -107.3532
203.52 | -106.7534
203.6 | -106.1682
203.68 | -105.597
203.76 | -105.0391
203.84 | -104.4941
203.92 | -103.9613
204 | -103.4402
204.08 | -102.9304
204.16 | -102.4314
204.24 | -101.9429
204.32 | -101.4644
204.4 | -100.9955
204.48 | -100.5359
204.56 | -100.0853
204.64 | -99.6434
204.72 | -99.2098
204.8 | -98.7843
204.88 | -98.3667
204.96 | -97.9566
205.04 | -97.5538
205.12 | -97.1581
205.2 | -96.7693
205.28 | -96.3871
205.36 | -96.0114
205.44 | -95.642
205.52 | -95.2787
205.6 | -94.9213
205.68 | -94.5697
205.76 | -94.2237
205.84 | -93.8831
205.92 | -93.5479
206 | -93.2178
206.08 | -92.8927
206.16 | -92.5726
206.24 | -92.2572
206.32 | -91.9465
206.4 | -91.6404
206.48 | -91.3386
206.56 | -91.0413
206.64 | -90.7481
206.72 | -90.4591
206.8 | -90.1742
206.88 | -89.8931
206.96 | -89.616
207.04 | -89.3426
207.12 | -89.073
207.2 | -88.8069
207.28 | -88.5444
207.36 | -88.2854
207.44 | -88.0297
207.52 | -87.7774
207.6 | -87.5284
207.68 | -87.2825
207.76 | -87.0398
207.84 | -86.8002
207.92 | -86.5636
208 | -86.33
208.08 | -86.0992
208.16 | -85.8713
208.24 | -85.6462
208.32 | -85.4239
208.4 | -85.2043
208.48 | -84.9873
208.56 | -84.7729
208.64 | -84.5611
208.72 | -84.3518
208.8 | -84.145
208.88 | -83.9407
208.96 | -83.7387
209.04 | -83.5391
209.12 | -83.3418
209.2 | -83.1468
209.28 | -82.954
209.36 | -82.7635
209.44 | -82.5751
209.52 | -82.3889
209.6 | -82.2048
209.68 | -82.0228
209.76 | -81.8429
209.84 | -81.6649
209.92 | -81.489
210 | -81.315
210.08 | -81.143
210.16 | -80.9729
210.24 | -80.8046
210.32 | -80.6382
210.4 | -80.4737
210.48 | -80.311
210.56 | -80.15
210.64 | -79.9908
210.72 | -79.8334
210.8 | -79.6777
210.88 | -79.5236
210.96 | -79.3713
211.04 | -79.2206
211.12 | -79.0715
211.2 | -78.9241
211.28 | -78.7782
211.36 | -78.6339
211.44 | -78.4912
211.52 | -78.35
211.6 | -78.2103
211.68 | -78.0722
211.76 | -77.9355
211.84 | -77.8003
211.92 | -77.6666
212 | -77.5342
212.08 | -77.4033
212.16 | -77.2739
212.24 | -77.1458
212.32 | -77.019
212.4 | -76.8937
212.48 | -76.7697
212.56 | -76.647
212.64 | -76.5257
212.72 | -76.4056
212.8 | -76.2869
212.88 | -76.1694
212.96 | -76.0532
213.04 | -75.9383
213.12 | -75.8246
213.2 | -75.7121
213.28 | -75.6009
213.36 | -75.4908
213.44 | -75.382
213.52 | -75.2744
213.6 | -75.1679
213.68 | -75.0626
213.76 | -74.9585
213.84 | -74.8555
213.92 | -74.7536
214 | -74.6529
214.08 | -74.5533
214.16 | -74.4548
214.24 | -74.3574
214.32 | -74.2611
214.4 | -74.1659
214.48 | -74.0717
214.56 | -73.9786
214.64 | -73.8866
214.72 | -73.7956
214.8 | -73.7056
214.88 | -73.6167
214.96 | -73.5288
215.04 | -73.442
215.12 | -73.3561
215.2 | -73.2712
215.28 | -73.1873
215.36 | -73.1044
215.44 | -73.0225
215.52 | -72.9416
215.6 | -72.8616
215.68 | -72.7826
215.76 | -72.7046
215.84 | -72.6274
215.92 | -72.5513
216 | -72.476
216.08 | -72.4017
216.16 | -72.3283
216.24 | -72.2559
216.32 | -72.1843
216.4 | -72.1136
216.48 | -72.0439
216.56 | -71.975
216.64 | -71.907
216.72 | -71.8399
216.8 | -71.7737
216.88 | -71.7084
216.96 | -71.6439
217.04 | -71.5803
217.12 | -71.5175
217.2 | -71.4556
217.28 | -71.3946
217.36 | -71.3343
217.44 | -71.275
217.52 | -71.2164
217.6 | -71.1587
217.68 | -71.1018
217.76 | -71.0458
217.84 | -70.9905
217.92 | -70.9361
218 | -70.8825
218.08 | -70.8297
218.16 | -70.7776
218.24 | -70.7264
218.32 | -70.676
218.4 | -70.6264
218.48 | -70.5775
218.56 | -70.5295
218.64 | -70.4822
218.72 | -70.4357
218.8 | -70.3899
218.88 | -70.345
218.96 | -70.3008
219.04 | -70.2574
219.12 | -70.2147
219.2 | -70.1728
219.28 | -70.1316
219.36 | -70.0912
219.44 | -70.0515
219.52 | -70.0126
219.6 | -69.9745
219.68 | -69.937
219.76 | -69.9003
219.84 | -69.8644
219.92 | -69.8291
220 | -69.7946
220.08 | -69.7609
220.16 | -69.7278
220.24 | -69.6955
220.32 | -69.6639
220.4 | -69.633
220.48 | -69.6028
220.56 | -69.5734
220.64 | -69.5446
220.72 | -69.5166
220.8 | -69.4893
220.88 | -69.4627
220.96 | -69.4367
221.04 | -69.4115
221.12 | -69.387
221.2 | -69.3632
221.28 | -69.3401
221.36 | -69.3176
221.44 | -69.2959
221.52 | -69.2748
221.6 | -69.2545
221.68 | -69.2348
221.76 | -69.2158
221.84 | -69.1975
221.92 | -69.1799
222 | -69.163
222.08 | -69.1467
222.16 | -69.1311
222.24 | -69.1162
222.32 | -69.102
222.4 | -69.0885
222.48 | -69.0756
222.56 | -69.0634
222.64 | -69.0519
222.72 | -69.041
222.8 | -69.0308
222.88 | -69.0213
222.96 | -69.0125
223.04 | -69.0043
223.12 | -68.9968
223.2 | -68.9899
223.28 | -68.9837
223.36 | -68.9782
223.44 | -68.9733
223.52 | -68.9691
223.6 | -68.9656
223.68 | -68.9627
223.76 | -68.9605
223.84 | -68.9589
223.92 | -68.958
224 | -68.9578
224.08 | -68.9582
224.16 | -68.9592
224.24 | -68.961
224.32 | -68.9633
224.4 | -68.9664
224.48 | -68.9701
224.56 | -68.9744
224.64 | -68.9794
224.72 | -68.9851
224.8 | -68.9914
224.88 | -68.9984
224.96 | -69.006
225.04 | -69.0143
225.12 | -69.0232
225.2 | -69.0328
225.28 | -69.043
225.36 | -69.0539
225.44 | -69.0655
225.52 | -69.0777
225.6 | -69.0906
225.68 | -69.1041
225.76 | -69.1182
225.84 | -69.1331
225.92 | -69.1486
226 | -69.1647
226.08 | -69.1815
226.16 | -69.1989
226.24 | -69.217
226.32 | -69.2358
226.4 | -69.2552
226.48 | -69.2753
226.56 | -69.2961
226.64 | -69.3175
226.72 | -69.3395
226.8 | -69.3623
226.88 | -69.3856
226.96 | -69.4097
227.04 | -69.4344
227.12 | -69.4598
227.2 | -69.4858
227.28 | -69.5125
227.36 | -69.5399
227.44 | -69.568
227.52 | -69.5967
227.6 | -69.6261
227.68 | -69.6561
227.76 | -69.6868
227.84 | -69.7182
227.92 | -69.7503
228 | -69.783
228.08 | -69.8165
228.16 | -69.8506
228.24 | -69.8853
228.32 | -69.9208
228.4 | -69.9569
228.48 | -69.9938
228.56 | -70.0313
228.64 | -70.0695
228.72 | -70.1084
228.8 | -70.1479
228.88 | -70.1882
228.96 | -70.2292
229.04 | -70.2708
229.12 | -70.3132
229.2 | -70.3562
229.28 | -70.3999
229.36 | -70.4444
229.44 | -70.4895
229.52 | -70.5354
229.6 | -70.582
229.68 | -70.6292
229.76 | -70.6772
229.84 | -70.7259
229.92 | -70.7753
230 | -70.8255
230.08 | -70.8763
230.16 | -70.9279
230.24 | -70.9802
230.32 | -71.0332
230.4 | -71.087
230.48 | -71.1415
230.56 | -71.1967
230.64 | -71.2527
230.72 | -71.3094
230.8 | -71.3668
230.88 | -71.425
230.96 | -71.484
231.04 | -71.5437
231.12 | -71.6041
231.2 | -71.6653
231.28 | -71.7273
231.36 | -71.79
231.44 | -71.8535
231.52 | -71.9178
231.6 | -71.9828
231.68 | -72.0486
231.76 | -72.1152
231.84 | -72.1826
231.92 | -72.2508
232 | -72.3198
232.08 | -72.3895
232.16 | -72.4601
232.24 | -72.5314
232.32 | -72.6036
232.4 | -72.6766
232.48 | -72.7504
232.56 | -72.825
232.64 | -72.9004
232.72 | -72.9766
232.8 | -73.0537
232.88 | -73.1316
232.96 | -73.2104
233.04 | -73.29
233.12 | -73.3705
233.2 | -73.4518
233.28 | -73.5339
233.36 | -73.6169
233.44 | -73.7008
233.52 | -73.7856
233.6 | -73.8713
233.68 | -73.9578
233.76 | -74.0452
233.84 | -74.1335
233.92 | -74.2227
234 | -74.3128
234.08 | -74.4039
234.16 | -74.4958
234.24 | -74.5887
234.32 | -74.6825
234.4 | -74.7772
234.48 | -74.8729
234.56 | -74.9695
234.64 | -75.067
234.72 | -75.1656
234.8 | -75.2651
234.88 | -75.3655
234.96 | -75.467
235.04 | -75.5694
235.12 | -75.6728
235.2 | -75.7773
235.28 | -75.8827
235.36 | -75.9892
235.44 | -76.0967
235.52 | -76.2052
235.6 | -76.3147
235.68 | -76.4253
235.76 | -76.537
235.84 | -76.6497
235.92 | -76.7635
236 | -76.8784
236.08 | -76.9943
236.16 | -77.1114
236.24 | -77.2296
236.32 | -77.3489
236.4 | -77.4693
236.48 | -77.5909
236.56 | -77.7136
236.64 | -77.8375
236.72 | -77.9625
236.8 | -78.0887
236.88 | -78.2161
236.96 | -78.3447
237.04 | -78.4745
237.12 | -78.6056
237.2 | -78.7379
237.28 | -78.8714
237.36 | -79.0062
237.44 | -79.1422
237.52 | -79.2795
237.6 | -79.4182
237.68 | -79.5581
237.76 | -79.6994
237.84 | -79.842
237.92 | -79.9859
238 | -80.1312
238.08 | -80.2779
238.16 | -80.426
238.24 | -80.5755
238.32 | -80.7264
238.4 | -80.8787
238.48 | -81.0325
238.56 | -81.1878
238.64 | -81.3445
238.72 | -81.5028
238.8 | -81.6626
238.88 | -81.8239
238.96 | -81.9868
239.04 | -82.1513
239.12 | -82.3173
239.2 | -82.485
239.28 | -82.6543
239.36 | -82.8253
239.44 | -82.9979
239.52 | -83.1722
239.6 | -83.3483
239.68 | -83.5261
239.76 | -83.7056
239.84 | -83.887
239.92 | -84.0702
240 | -84.2551
240.08 | -84.442
240.16 | -84.6307
240.24 | -84.8214
240.32 | -85.014
240.4 | -85.2086
240.48 | -85.4051
240.56 | -85.6037
240.64 | -85.8043
240.72 | -86.0071
240.8 | -86.2119
240.88 | -86.4189
240.96 | -86.6281
241.04 | -86.8395
241.12 | -87.0531
241.2 | -87.269
241.28 | -87.4873
241.36 | -87.7079
241.44 | -87.9309
241.52 | -88.1564
241.6 | -88.3843
241.68 | -88.6147
241.76 | -88.8478
241.84 | -89.0834
241.92 | -89.3217
242 | -89.5627
242.08 | -89.8064
242.16 | -90.053
242.24 | -90.3024
242.32 | -90.5547
242.4 | -90.81
242.48 | -91.0683
242.56 | -91.3297
242.64 | -91.5942
242.72 | -91.8619
242.8 | -92.1329
242.88 | -92.4072
242.96 | -92.6849
243.04 | -92.9661
243.12 | -93.2509
243.2 | -93.5392
243.28 | -93.8313
243.36 | -94.1271
243.44 | -94.4269
243.52 | -94.7305
243.6 | -95.0383
243.68 | -95.3501
243.76 | -95.6662
243.84 | -95.9867
243.92 | -96.3115
244 | -96.641
244.08 | -96.9751
244.16 | -97.314
244.24 | -97.6578
244.32 | -98.0066
244.4 | -98.3606
244.48 | -98.72
244.56 | -99.0848
244.64 | -99.4552
244.72 | -99.8313
244.8 | -100.2134
244.88 | -100.6016
244.96 | -100.9961
245.04 | -101.3971
245.12 | -101.8047
245.2 | -102.2192
245.28 | -102.6408
245.36 | -103.0698
245.44 | -103.5063
245.52 | -103.9507
245.6 | -104.4032
245.68 | -104.864
245.76 | -105.3335
245.84 | -105.812
245.92 | -106.2998
246 | -106.7973
246.08 | -107.3048
246.16 | -107.8227
246.24 | -108.3515
246.32 | -108.8916
246.4 | -109.4435
246.48 | -110.0077
246.56 | -110.5846
246.64 | -111.175
246.72 | -111.7793
246.8 | -112.3983
246.88 | -113.0327
246.96 | -113.6832
247.04 | -114.3506
247.12 | -115.0359
247.2 | -115.74
247.28 | -116.4639
247.36 | -117.2088
247.44 | -117.9758
247.52 | -118.7664
247.6 | -119.5821
247.68 | -120.4243
247.76 | -121.2949
247.84 | -122.1959
247.92 | -123.1294
248 | -124.098
248.08 | -125.1042
248.16 | -126.1511
248.24 | -127.2422
248.32 | -128.3813
248.4 | -129.573
248.48 | -130.8223
248.56 | -132.135
248.64 | -133.5181
248.72 | -134.9796
248.8 | -136.529
248.88 | -138.1777
248.96 | -139.9395
249.04 | -141.8315
249.12 | -143.8749
249.2 | -146.0965
249.28 | -148.5317
249.36 | -151.2272
249.44 | -154.2481
249.52 | -157.6877
249.6 | -161.689
249.68 | -166.4868
249.76 | -172.5136
249.84 | -180.7233
249.92 | -194.1094
250 | -582.9738
250.08 | -197.6414
250.16 | -188.1015
250.24 | -184.5766
250.32 | -185.5738
250.4 | -223.7
250.48 | -178.6875
250.56 | -169.9634
250.64 | -164.1198
250.72 | -159.579
250.8 | -155.817
250.88 | -152.5856
250.96 | -149.7439
251.04 | -147.203
251.12 | -144.9025
251.2 | -142.7992
251.28 | -140.8609
251.36 | -139.063
251.44 | -137.3861
251.52 | -135.8148
251.6 | -134.3363
251.68 | -132.9403
251.76 | -131.618
251.84 | -130.3619
251.92 | -129.1658
252 | -128.0242
252.08 | -126.9324
252.16 | -125.8863
252.24 | -124.8823
252.32 | -123.917
252.4 | -122.9878
252.48 | -122.092
252.56 | -121.2273
252.64 | -120.3918
252.72 | -119.5836
252.8 | -118.8009
252.88 | -118.0423
252.96 | -117.3064
253.04 | -116.5919
253.12 | -115.8976
253.2 | -115.2225
253.28 | -114.5656
253.36 | -113.9259
253.44 | -113.3027
253.52 | -112.6951
253.6 | -112.1024
253.68 | -111.5239
253.76 | -110.959
253.84 | -110.4072
253.92 | -109.8678
254 | -109.3403
254.08 | -108.8243
254.16 | -108.3193
254.24 | -107.8249
254.32 | -107.3407
254.4 | -106.8663
254.48 | -106.4013
254.56 | -105.9454
254.64 | -105.4983
254.72 | -105.0597
254.8 | -104.6292
254.88 | -104.2067
254.96 | -103.7918
255.04 | -103.3844
255.12 | -102.9841
255.2 | -102.5908
255.28 | -102.2043
255.36 | -101.8243
255.44 | -101.4506
255.52 | -101.0831
255.6 | -100.7216
255.68 | -100.366
255.76 | -100.0159
255.84 | -99.6714
255.92 | -99.3323
256 | -98.9984
256.08 | -98.6695
256.16 | -98.3457
256.24 | -98.0266
256.32 | -97.7123
256.4 | -97.4025
256.48 | -97.0973
256.56 | -96.7964
256.64 | -96.4998
256.72 | -96.2073
256.8 | -95.919
256.88 | -95.6346
256.96 | -95.3541
257.04 | -95.0774
257.12 | -94.8045
257.2 | -94.5352
257.28 | -94.2695
257.36 | -94.0073
257.44 | -93.7485
257.52 | -93.4931
257.6 | -93.2409
257.68 | -92.992
257.76 | -92.7463
257.84 | -92.5036
257.92 | -92.264
258 | -92.0274
258.08 | -91.7937
258.16 | -91.5628
258.24 | -91.3348
258.32 | -91.1096
258.4 | -90.8871
258.48 | -90.6672
258.56 | -90.45
258.64 | -90.2354
258.72 | -90.0233
258.8 | -89.8137
258.88 | -89.6065
258.96 | -89.4018
259.04 | -89.1994
259.12 | -88.9994
259.2 | -88.8017
259.28 | -88.6062
259.36 | -88.413
259.44 | -88.222
259.52 | -88.0331
259.6 | -87.8463
259.68 | -87.6617
259.76 | -87.4791
259.84 | -87.2986
259.92 | -87.12
260 | -86.9434
260.08 | -86.7688
260.16 | -86.5961
260.24 | -86.4253
260.32 | -86.2564
260.4 | -86.0893
260.48 | -85.9241
260.56 | -85.7606
260.64 | -85.5989
260.72 | -85.439
260.8 | -85.2807
260.88 | -85.1242
260.96 | -84.9694
261.04 | -84.8162
261.12 | -84.6647
261.2 | -84.5148
261.28 | -84.3665
261.36 | -84.2198
261.44 | -84.0747
261.52 | -83.9311
261.6 | -83.789
261.68 | -83.6484
261.76 | -83.5093
261.84 | -83.3718
261.92 | -83.2356
262 | -83.1009
262.08 | -82.9677
262.16 | -82.8358
262.24 | -82.7054
262.32 | -82.5763
262.4 | -82.4486
262.48 | -82.3223
262.56 | -82.1973
262.64 | -82.0736
262.72 | -81.9513
262.8 | -81.8302
262.88 | -81.7104
262.96 | -81.5919
263.04 | -81.4747
263.12 | -81.3587
263.2 | -81.244
263.28 | -81.1305
263.36 | -81.0182
263.44 | -80.9071
263.52 | -80.7972
263.6 | -80.6885
263.68 | -80.5809
263.76 | -80.4745
263.84 | -80.3693
263.92 | -80.2652
264 | -80.1622
264.08 | -80.0604
264.16 | -79.9597
264.24 | -79.8601
264.32 | -79.7615
264.4 | -79.6641
264.48 | -79.5677
264.56 | -79.4725
264.64 | -79.3782
264.72 | -79.285
264.8 | -79.1929
264.88 | -79.1018
264.96 | -79.0117
265.04 | -78.9227
265.12 | -78.8346
265.2 | -78.7476
265.28 | -78.6615
265.36 | -78.5765
265.44 | -78.4924
265.52 | -78.4093
265.6 | -78.3272
265.68 | -78.2461
265.76 | -78.1659
265.84 | -78.0866
265.92 | -78.0083
266 | -77.9309
266.08 | -77.8545
266.16 | -77.779
266.24 | -77.7044
266.32 | -77.6307
266.4 | -77.5579
266.48 | -77.486
266.56 | -77.4151
266.64 | -77.345
266.72 | -77.2758
266.8 | -77.2075
266.88 | -77.14
266.96 | -77.0734
267.04 | -77.0077
267.12 | -76.9429
267.2 | -76.8789
267.28 | -76.8158
267.36 | -76.7535
267.44 | -76.692
267.52 | -76.6314
267.6 | -76.5716
267.68 | -76.5127
267.76 | -76.4545
267.84 | -76.3972
267.92 | -76.3407
268 | -76.285
268.08 | -76.2302
268.16 | -76.1761
268.24 | -76.1228
268.32 | -76.0704
268.4 | -76.0187
268.48 | -75.9678
268.56 | -75.9177
268.64 | -75.8684
268.72 | -75.8198
268.8 | -75.7721
268.88 | -75.7251
268.96 | -75.6788
269.04 | -75.6334
269.12 | -75.5887
269.2 | -75.5447
269.28 | -75.5016
269.36 | -75.4591
269.44 | -75.4174
269.52 | -75.3765
269.6 | -75.3363
269.68 | -75.2969
269.76 | -75.2582
269.84 | -75.2202
269.92 | -75.183
270 | -75.1465
270.08 | -75.1107
270.16 | -75.0757
270.24 | -75.0414
270.32 | -75.0078
270.4 | -74.9749
270.48 | -74.9427
270.56 | -74.9113
270.64 | -74.8805
270.72 | -74.8505
270.8 | -74.8212
270.88 | -74.7926
270.96 | -74.7647
271.04 | -74.7375
271.12 | -74.711
271.2 | -74.6852
271.28 | -74.6601
271.36 | -74.6357
271.44 | -74.612
271.52 | -74.589
271.6 | -74.5667
271.68 | -74.5451
271.76 | -74.5241
271.84 | -74.5039
271.92 | -74.4843
272 | -74.4654
272.08 | -74.4472
272.16 | -74.4297
272.24 | -74.4128
272.32 | -74.3966
272.4 | -74.3811
272.48 | -74.3663
272.56 | -74.3522
272.64 | -74.3387
272.72 | -74.3259
272.8 | -74.3138
272.88 | -74.3023
272.96 | -74.2915
273.04 | -74.2814
273.12 | -74.2719
273.2 | -74.2632
273.28 | -74.255
273.36 | -74.2476
273.44 | -74.2408
273.52 | -74.2346
273.6 | -74.2292
273.68 | -74.2244
273.76 | -74.2202
273.84 | -74.2167
273.92 | -74.2139
274 | -74.2117
274.08 | -74.2102
274.16 | -74.2094
274.24 | -74.2092
274.32 | -74.2097
274.4 | -74.2108
274.48 | -74.2126
274.56 | -74.215
274.64 | -74.2181
274.72 | -74.2219
274.8 | -74.2263
274.88 | -74.2313
274.96 | -74.2371
275.04 | -74.2434
275.12 | -74.2505
275.2 | -74.2581
275.28 | -74.2665
275.36 | -74.2755
275.44 | -74.2851
275.52 | -74.2954
275.6 | -74.3064
275.68 | -74.318
275.76 | -74.3303
275.84 | -74.3432
275.92 | -74.3568
276 | -74.3711
276.08 | -74.386
276.16 | -74.4016
276.24 | -74.4178
276.32 | -74.4347
276.4 | -74.4522
276.48 | -74.4704
276.56 | -74.4893
276.64 | -74.5088
276.72 | -74.529
276.8 | -74.5498
276.88 | -74.5713
276.96 | -74.5935
277.04 | -74.6163
277.12 | -74.6398
277.2 | -74.664
277.28 | -74.6888
277.36 | -74.7143
277.44 | -74.7405
277.52 | -74.7673
277.6 | -74.7948
277.68 | -74.823
277.76 | -74.8519
277.84 | -74.8814
277.92 | -74.9116
278 | -74.9425
278.08 | -74.974
278.16 | -75.0062
278.24 | -75.0392
278.32 | -75.0727
278.4 | -75.107
278.48 | -75.142
278.56 | -75.1776
278.64 | -75.214
278.72 | -75.251
278.8 | -75.2887
278.88 | -75.3271
278.96 | -75.3662
279.04 | -75.406
279.12 | -75.4465
279.2 | -75.4876
279.28 | -75.5295
279.36 | -75.5721
279.44 | -75.6154
279.52 | -75.6594
279.6 | -75.7041
279.68 | -75.7495
279.76 | -75.7956
279.84 | -75.8425
279.92 | -75.89
280 | -75.9383
280.08 | -75.9873
280.16 | -76.037
280.24 | -76.0875
280.32 | -76.1387
280.4 | -76.1906
280.48 | -76.2432
280.56 | -76.2966
280.64 | -76.3507
280.72 | -76.4055
280.8 | -76.4611
280.88 | -76.5175
280.96 | -76.5746
281.04 | -76.6324
281.12 | -76.691
281.2 | -76.7503
281.28 | -76.8105
281.36 | -76.8713
281.44 | -76.933
281.52 | -76.9954
281.6 | -77.0586
281.68 | -77.1225
281.76 | -77.1873
281.84 | -77.2528
281.92 | -77.3191
282 | -77.3862
282.08 | -77.4541
282.16 | -77.5228
282.24 | -77.5923
282.32 | -77.6627
282.4 | -77.7338
282.48 | -77.8057
282.56 | -77.8785
282.64 | -77.952
282.72 | -78.0264
282.8 | -78.1016
282.88 | -78.1777
282.96 | -78.2546
283.04 | -78.3324
283.12 | -78.4109
283.2 | -78.4904
283.28 | -78.5707
283.36 | -78.6519
283.44 | -78.7339
283.52 | -78.8168
283.6 | -78.9006
283.68 | -78.9852
283.76 | -79.0708
283.84 | -79.1572
283.92 | -79.2446
284 | -79.3328
284.08 | -79.422
284.16 | -79.5121
284.24 | -79.6031
284.32 | -79.695
284.4 | -79.7879
284.48 | -79.8816
284.56 | -79.9764
284.64 | -80.0721
284.72 | -80.1687
284.8 | -80.2664
284.88 | -80.365
284.96 | -80.4645
285.04 | -80.5651
285.12 | -80.6666
285.2 | -80.7692
285.28 | -80.8727
285.36 | -80.9773
285.44 | -81.0829
285.52 | -81.1895
285.6 | -81.2972
285.68 | -81.4059
285.76 | -81.5157
285.84 | -81.6265
285.92 | -81.7384
286 | -81.8514
286.08 | -81.9655
286.16 | -82.0806
286.24 | -82.1969
286.32 | -82.3143
286.4 | -82.4328
286.48 | -82.5525
286.56 | -82.6733
286.64 | -82.7952
286.72 | -82.9183
286.8 | -83.0426
286.88 | -83.1681
286.96 | -83.2948
287.04 | -83.4227
287.12 | -83.5518
287.2 | -83.6822
287.28 | -83.8138
287.36 | -83.9466
287.44 | -84.0807
287.52 | -84.2161
287.6 | -84.3528
287.68 | -84.4908
287.76 | -84.6301
287.84 | -84.7707
287.92 | -84.9127
288 | -85.056
288.08 | -85.2008
288.16 | -85.3469
288.24 | -85.4944
288.32 | -85.6433
288.4 | -85.7937
288.48 | -85.9455
288.56 | -86.0988
288.64 | -86.2535
288.72 | -86.4098
288.8 | -86.5676
288.88 | -86.7269
288.96 | -86.8878
289.04 | -87.0502
289.12 | -87.2143
289.2 | -87.3799
289.28 | -87.5472
289.36 | -87.7161
289.44 | -87.8867
289.52 | -88.059
289.6 | -88.233
289.68 | -88.4087
289.76 | -88.5862
289.84 | -88.7655
289.92 | -88.9466
290 | -89.1295
290.08 | -89.3143
290.16 | -89.5009
290.24 | -89.6895
290.32 | -89.88
290.4 | -90.0724
290.48 | -90.2668
290.56 | -90.4633
290.64 | -90.6618
290.72 | -90.8623
290.8 | -91.065
290.88 | -91.2698
290.96 | -91.4768
291.04 | -91.686
291.12 | -91.8975
291.2 | -92.1112
291.28 | -92.3272
291.36 | -92.5456
291.44 | -92.7664
291.52 | -92.9896
291.6 | -93.2152
291.68 | -93.4434
291.76 | -93.6742
291.84 | -93.9075
291.92 | -94.1435
292 | -94.3821
292.08 | -94.6235
292.16 | -94.8677
292.24 | -95.1148
292.32 | -95.3647
292.4 | -95.6176
292.48 | -95.8735
292.56 | -96.1324
292.64 | -96.3945
292.72 | -96.6597
292.8 | -96.9282
292.88 | -97.2
292.96 | -97.4752
293.04 | -97.7539
293.12 | -98.0361
293.2 | -98.3218
293.28 | -98.6113
293.36 | -98.9045
293.44 | -99.2016
293.52 | -99.5026
293.6 | -99.8076
293.68 | -100.1167
293.76 | -100.43
293.84 | -100.7477
293.92 | -101.0697
294 | -101.3963
294.08 | -101.7275
294.16 | -102.0635
294.24 | -102.4044
294.32 | -102.7502
294.4 | -103.1012
294.48 | -103.4574
294.56 | -103.8191
294.64 | -104.1864
294.72 | -104.5593
294.8 | -104.9382
294.88 | -105.3231
294.96 | -105.7142
295.04 | -106.1118
295.12 | -106.516
295.2 | -106.927
295.28 | -107.345
295.36 | -107.7704
295.44 | -108.2032
295.52 | -108.6438
295.6 | -109.0924
295.68 | -109.5493
295.76 | -110.0148
295.84 | -110.4892
295.92 | -110.9728
296 | -111.466
296.08 | -111.9691
296.16 | -112.4826
296.24 | -113.0068
296.32 | -113.5422
296.4 | -114.0892
296.48 | -114.6484
296.56 | -115.2202
296.64 | -115.8053
296.72 | -116.4042
296.8 | -117.0176
296.88 | -117.6462
296.96 | -118.2907
297.04 | -118.9519
297.12 | -119.6308
297.2 | -120.3282
297.28 | -121.0452
297.36 | -121.7828
297.44 | -122.5424
297.52 | -123.3252
297.6 | -124.1326
297.68 | -124.9662
297.76 | -125.8278
297.84 | -126.7193
297.92 | -127.6429
298 | -128.6009
298.08 | -129.5959
298.16 | -130.631
298.24 | -131.7095
298.32 | -132.8353
298.4 | -134.0126
298.48 | -135.2465
298.56 | -136.5426
298.64 | -137.9078
298.72 | -139.3498
298.8 | -140.878
298.88 | -142.5035
298.96 | -144.2397
299.04 | -146.1034
299.12 | -148.1151
299.2 | -150.3013
299.28 | -152.6963
299.36 | -155.3459
299.44 | -158.3137
299.52 | -161.6914
299.6 | -165.6191
299.68 | -170.3281
299.76 | -176.2457
299.84 | -184.3172
299.92 | -197.5229
300 | -597.1927
300.08 | -200.4537
300.16 | -190.3534
300.24 | -185.8086
300.32 | -184.3263
300.4 | -186.4365
300.48 | -223.7008
300.56 | -180.7741
300.64 | -172.3999
300.72 | -166.8263
300.8 | -162.4989
300.88 | -158.9096
300.96 | -155.8206
301.04 | -153.0984
301.12 | -150.6592
301.2 | -148.4461
301.28 | -146.4187
301.36 | -144.5471
301.44 | -142.808
301.52 | -141.1835
301.6 | -139.6591
301.68 | -138.2228
301.76 | -136.865
301.84 | -135.5773
301.92 | -134.3528
302 | -133.1856
302.08 | -132.0706
302.16 | -131.0033
302.24 | -129.9798
302.32 | -128.9966
302.4 | -128.0508
302.48 | -127.1396
302.56 | -126.2607
302.64 | -125.4118
302.72 | -124.591
302.8 | -123.7965
302.88 | -123.0268
302.96 | -122.2804
303.04 | -121.556
303.12 | -120.8523
303.2 | -120.1682
303.28 | -119.5027
303.36 | -118.8549
303.44 | -118.2239
303.52 | -117.6088
303.6 | -117.0089
303.68 | -116.4236
303.76 | -115.8521
303.84 | -115.2939
303.92 | -114.7484
304 | -114.215
304.08 | -113.6933
304.16 | -113.1828
304.24 | -112.683
304.32 | -112.1936
304.4 | -111.7141
304.48 | -111.2442
304.56 | -110.7835
304.64 | -110.3318
304.72 | -109.8886
304.8 | -109.4538
304.88 | -109.027
304.96 | -108.6079
305.04 | -108.1964
305.12 | -107.7922
305.2 | -107.3949
305.28 | -107.0046
305.36 | -106.6208
305.44 | -106.2435
305.52 | -105.8724
305.6 | -105.5073
305.68 | -105.1482
305.76 | -104.7948
305.84 | -104.4469
305.92 | -104.1045
306 | -103.7673
306.08 | -103.4353
306.16 | -103.1083
306.24 | -102.7862
306.32 | -102.4688
306.4 | -102.1561
306.48 | -101.8479
306.56 | -101.5441
306.64 | -101.2446
306.72 | -100.9493
306.8 | -100.6582
306.88 | -100.371
306.96 | -100.0878
307.04 | -99.8085
307.12 | -99.5329
307.2 | -99.261
307.28 | -98.9926
307.36 | -98.7279
307.44 | -98.4665
307.52 | -98.2086
307.6 | -97.9539
307.68 | -97.7026
307.76 | -97.4544
307.84 | -97.2093
307.92 | -96.9673
308 | -96.7283
308.08 | -96.4922
308.16 | -96.2591
308.24 | -96.0287
308.32 | -95.8012
308.4 | -95.5764
308.48 | -95.3543
308.56 | -95.1349
308.64 | -94.918
308.72 | -94.7037
308.8 | -94.4919
308.88 | -94.2826
308.96 | -94.0757
309.04 | -93.8712
309.12 | -93.6691
309.2 | -93.4693
309.28 | -93.2717
309.36 | -93.0764
309.44 | -92.8833
309.52 | -92.6923
309.6 | -92.5036
309.68 | -92.3169
309.76 | -92.1323
309.84 | -91.9497
309.92 | -91.7692
310 | -91.5906
310.08 | -91.414
310.16 | -91.2394
310.24 | -91.0666
310.32 | -90.8957
310.4 | -90.7267
310.48 | -90.5595
310.56 | -90.3941
310.64 | -90.2305
310.72 | -90.0687
310.8 | -89.9086
310.88 | -89.7502
310.96 | -89.5935
311.04 | -89.4385
311.12 | -89.2851
311.2 | -89.1334
311.28 | -88.9832
311.36 | -88.8347
311.44 | -88.6877
311.52 | -88.5423
311.6 | -88.3984
311.68 | -88.256
311.76 | -88.1152
311.84 | -87.9758
311.92 | -87.8379
312 | -87.7014
312.08 | -87.5664
312.16 | -87.4328
312.24 | -87.3006
312.32 | -87.1697
312.4 | -87.0403
312.48 | -86.9122
312.56 | -86.7855
312.64 | -86.6601
312.72 | -86.536
312.8 | -86.4132
312.88 | -86.2917
312.96 | -86.1715
313.04 | -86.0526
313.12 | -85.9349
313.2 | -85.8185
313.28 | -85.7033
313.36 | -85.5893
313.44 | -85.4765
313.52 | -85.365
313.6 | -85.2546
313.68 | -85.1454
313.76 | -85.0373
313.84 | -84.9304
313.92 | -84.8247
314 | -84.7201
314.08 | -84.6166
314.16 | -84.5143
314.24 | -84.413
314.32 | -84.3128
314.4 | -84.2138
314.48 | -84.1158
314.56 | -84.0189
314.64 | -83.923
314.72 | -83.8282
314.8 | -83.7345
314.88 | -83.6418
314.96 | -83.5501
315.04 | -83.4595
315.12 | -83.3698
315.2 | -83.2812
315.28 | -83.1936
315.36 | -83.1069
315.44 | -83.0213
315.52 | -82.9366
315.6 | -82.8529
315.68 | -82.7702
315.76 | -82.6884
315.84 | -82.6076
315.92 | -82.5277
316 | -82.4488
316.08 | -82.3708
316.16 | -82.2937
316.24 | -82.2176
316.32 | -82.1423
316.4 | -82.068
316.48 | -81.9946
316.56 | -81.9221
316.64 | -81.8504
316.72 | -81.7797
316.8 | -81.7099
316.88 | -81.6409
316.96 | -81.5728
317.04 | -81.5055
317.12 | -81.4392
317.2 | -81.3737
317.28 | -81.309
317.36 | -81.2452
317.44 | -81.1822
317.52 | -81.1201
317.6 | -81.0588
317.68 | -80.9983
317.76 | -80.9387
317.84 | -80.8799
317.92 | -80.8219
318 | -80.7647
318.08 | -80.7083
318.16 | -80.6528
318.24 | -80.598
318.32 | -80.5441
318.4 | -80.4909
318.48 | -80.4385
318.56 | -80.3869
318.64 | -80.3361
318.72 | -80.2861
318.8 | -80.2368
318.88 | -80.1884
318.96 | -80.1407
319.04 | -80.0937
319.12 | -80.0476
319.2 | -80.0022
319.28 | -79.9575
319.36 | -79.9136
319.44 | -79.8705
319.52 | -79.8281
319.6 | -79.7864
319.68 | -79.7455
319.76 | -79.7054
319.84 | -79.6659
319.92 | -79.6272
320 | -79.5893
320.08 | -79.5521
320.16 | -79.5156
320.24 | -79.4798
320.32 | -79.4448
320.4 | -79.4104
320.48 | -79.3768
320.56 | -79.3439
320.64 | -79.3118
320.72 | -79.2803
320.8 | -79.2496
320.88 | -79.2195
320.96 | -79.1902
321.04 | -79.1616
321.12 | -79.1336
321.2 | -79.1064
321.28 | -79.0799
321.36 | -79.054
321.44 | -79.0289
321.52 | -79.0045
321.6 | -78.9807
321.68 | -78.9577
321.76 | -78.9353
321.84 | -78.9136
321.92 | -78.8926
322 | -78.8723
322.08 | -78.8527
322.16 | -78.8337
322.24 | -78.8155
322.32 | -78.7979
322.4 | -78.781
322.48 | -78.7647
322.56 | -78.7492
322.64 | -78.7343
322.72 | -78.7201
322.8 | -78.7065
322.88 | -78.6937
322.96 | -78.6815
323.04 | -78.6699
323.12 | -78.6591
323.2 | -78.6489
323.28 | -78.6394
323.36 | -78.6305
323.44 | -78.6223
323.52 | -78.6148
323.6 | -78.6079
323.68 | -78.6017
323.76 | -78.5961
323.84 | -78.5913
323.92 | -78.587
324 | -78.5835
324.08 | -78.5806
324.16 | -78.5783
324.24 | -78.5768
324.32 | -78.5758
324.4 | -78.5756
324.48 | -78.576
324.56 | -78.577
324.64 | -78.5787
324.72 | -78.5811
324.8 | -78.5841
324.88 | -78.5878
324.96 | -78.5921
325.04 | -78.5971
325.12 | -78.6027
325.2 | -78.609
325.28 | -78.616
325.36 | -78.6236
325.44 | -78.6319
325.52 | -78.6408
325.6 | -78.6504
325.68 | -78.6606
325.76 | -78.6715
325.84 | -78.6831
325.92 | -78.6953
326 | -78.7082
326.08 | -78.7217
326.16 | -78.7359
326.24 | -78.7507
326.32 | -78.7662
326.4 | -78.7824
326.48 | -78.7992
326.56 | -78.8167
326.64 | -78.8349
326.72 | -78.8537
326.8 | -78.8731
326.88 | -78.8933
326.96 | -78.9141
327.04 | -78.9355
327.12 | -78.9577
327.2 | -78.9805
327.28 | -79.0039
327.36 | -79.028
327.44 | -79.0528
327.52 | -79.0783
327.6 | -79.1044
327.68 | -79.1313
327.76 | -79.1587
327.84 | -79.1869
327.92 | -79.2157
328 | -79.2452
328.08 | -79.2754
328.16 | -79.3063
328.24 | -79.3378
328.32 | -79.3701
328.4 | -79.403
328.48 | -79.4366
328.56 | -79.4708
328.64 | -79.5058
328.72 | -79.5415
328.8 | -79.5778
328.88 | -79.6148
328.96 | -79.6526
329.04 | -79.691
329.12 | -79.7301
329.2 | -79.7699
329.28 | -79.8105
329.36 | -79.8517
329.44 | -79.8936
329.52 | -79.9362
329.6 | -79.9796
329.68 | -80.0236
329.76 | -80.0684
329.84 | -80.1139
329.92 | -80.16
330 | -80.207
330.08 | -80.2546
330.16 | -80.3029
330.24 | -80.352
330.32 | -80.4018
330.4 | -80.4524
330.48 | -80.5036
330.56 | -80.5556
330.64 | -80.6084
330.72 | -80.6619
330.8 | -80.7161
330.88 | -80.7711
330.96 | -80.8268
331.04 | -80.8833
331.12 | -80.9405
331.2 | -80.9985
331.28 | -81.0572
331.36 | -81.1167
331.44 | -81.177
331.52 | -81.238
331.6 | -81.2999
331.68 | -81.3625
331.76 | -81.4258
331.84 | -81.49
331.92 | -81.5549
332 | -81.6207
332.08 | -81.6872
332.16 | -81.7545
332.24 | -81.8226
332.32 | -81.8916
332.4 | -81.9613
332.48 | -82.0319
332.56 | -82.1032
332.64 | -82.1754
332.72 | -82.2484
332.8 | -82.3223
332.88 | -82.397
332.96 | -82.4725
333.04 | -82.5489
333.12 | -82.6261
333.2 | -82.7041
333.28 | -82.783
333.36 | -82.8628
333.44 | -82.9435
333.52 | -83.025
333.6 | -83.1074
333.68 | -83.1907
333.76 | -83.2748
333.84 | -83.3599
333.92 | -83.4458
334 | -83.5327
334.08 | -83.6204
334.16 | -83.7091
334.24 | -83.7987
334.32 | -83.8893
334.4 | -83.9807
334.48 | -84.0731
334.56 | -84.1664
334.64 | -84.2607
334.72 | -84.356
334.8 | -84.4522
334.88 | -84.5494
334.96 | -84.6475
335.04 | -84.7467
335.12 | -84.8468
335.2 | -84.948
335.28 | -85.0501
335.36 | -85.1532
335.44 | -85.2574
335.52 | -85.3626
335.6 | -85.4689
335.68 | -85.5762
335.76 | -85.6845
335.84 | -85.7939
335.92 | -85.9044
336 | -86.0159
336.08 | -86.1285
336.16 | -86.2423
336.24 | -86.3571
336.32 | -86.4731
336.4 | -86.5901
336.48 | -86.7083
336.56 | -86.8277
336.64 | -86.9482
336.72 | -87.0699
336.8 | -87.1927
336.88 | -87.3167
336.96 | -87.4419
337.04 | -87.5684
337.12 | -87.696
337.2 | -87.8249
337.28 | -87.955
337.36 | -88.0863
337.44 | -88.219
337.52 | -88.3529
337.6 | -88.4881
337.68 | -88.6246
337.76 | -88.7624
337.84 | -88.9015
337.92 | -89.042
338 | -89.1838
338.08 | -89.327
338.16 | -89.4716
338.24 | -89.6176
338.32 | -89.765
338.4 | -89.9139
338.48 | -90.0642
338.56 | -90.2159
338.64 | -90.3691
338.72 | -90.5239
338.8 | -90.6801
338.88 | -90.8379
338.96 | -90.9972
339.04 | -91.1581
339.12 | -91.3205
339.2 | -91.4846
339.28 | -91.6503
339.36 | -91.8176
339.44 | -91.9866
339.52 | -92.1573
339.6 | -92.3297
339.68 | -92.5038
339.76 | -92.6797
339.84 | -92.8574
339.92 | -93.0368
340 | -93.2181
340.08 | -93.4012
340.16 | -93.5862
340.24 | -93.7731
340.32 | -93.9619
340.4 | -94.1527
340.48 | -94.3454
340.56 | -94.5402
340.64 | -94.737
340.72 | -94.9359
340.8 | -95.1368
340.88 | -95.3399
340.96 | -95.5452
341.04 | -95.7526
341.12 | -95.9623
341.2 | -96.1743
341.28 | -96.3885
341.36 | -96.6051
341.44 | -96.8241
341.52 | -97.0455
341.6 | -97.2694
341.68 | -97.4957
341.76 | -97.7246
341.84 | -97.9561
341.92 | -98.1902
342 | -98.427
342.08 | -98.6665
342.16 | -98.9088
342.24 | -99.1539
342.32 | -99.4019
342.4 | -99.6528
342.48 | -99.9067
342.56 | -100.1637
342.64 | -100.4237
342.72 | -100.687
342.8 | -100.9534
342.88 | -101.2232
342.96 | -101.4963
343.04 | -101.7728
343.12 | -102.0529
343.2 | -102.3365
343.28 | -102.6238
343.36 | -102.9149
343.44 | -103.2097
343.52 | -103.5085
343.6 | -103.8112
343.68 | -104.1181
343.76 | -104.4291
343.84 | -104.7444
343.92 | -105.0641
344 | -105.3883
344.08 | -105.717
344.16 | -106.0506
344.24 | -106.3889
344.32 | -106.7322
344.4 | -107.0806
344.48 | -107.4343
344.56 | -107.7933
344.64 | -108.1579
344.72 | -108.5281
344.8 | -108.9042
344.88 | -109.2862
344.96 | -109.6745
345.04 | -110.0692
345.12 | -110.4704
345.2 | -110.8783
345.28 | -111.2933
345.36 | -111.7155
345.44 | -112.1451
345.52 | -112.5824
345.6 | -113.0276
345.68 | -113.4811
345.76 | -113.9431
345.84 | -114.4139
345.92 | -114.8938
346 | -115.3833
346.08 | -115.8825
346.16 | -116.392
346.24 | -116.9122
346.32 | -117.4434
346.4 | -117.9861
346.48 | -118.5408
346.56 | -119.1081
346.64 | -119.6884
346.72 | -120.2825
346.8 | -120.8908
346.88 | -121.5142
346.96 | -122.1534
347.04 | -122.809
347.12 | -123.4821
347.2 | -124.1735
347.28 | -124.8842
347.36 | -125.6154
347.44 | -126.3681
347.52 | -127.1438
347.6 | -127.9438
347.68 | -128.7696
347.76 | -129.623
347.84 | -130.506
347.92 | -131.4204
348 | -132.3688
348.08 | -133.3538
348.16 | -134.3781
348.24 | -135.4452
348.32 | -136.5588
348.4 | -137.7231
348.48 | -138.943
348.56 | -140.2242
348.64 | -141.5732
348.72 | -142.9977
348.8 | -144.5068
348.88 | -146.1115
348.96 | -147.8249
349.04 | -149.6634
349.12 | -151.6472
349.2 | -153.8022
349.28 | -156.1621
349.36 | -158.772
349.44 | -161.6943
349.52 | -165.0193
349.6 | -168.8854
349.68 | -173.5213
349.76 | -179.3505
349.84 | -187.3131
349.92 | -200.3812
350 | -636.2035
350.08 | -202.8868
350.16 | -192.4317
350.24 | -187.3274
350.32 | -184.8267
350.4 | -184.4624
350.48 | -187.2741
350.56 | -223.7017
350.64 | -182.4854
350.72 | -174.3769
350.8 | -169.0159
350.88 | -164.861
350.96 | -161.4144
351.04 | -158.4452
351.12 | -155.8249
351.2 | -153.4734
351.28 | -151.3367
351.36 | -149.3763
351.44 | -147.5639
351.52 | -145.8776
351.6 | -144.3004
351.68 | -142.8185
351.76 | -141.4208
351.84 | -140.0979
351.92 | -138.8422
352 | -137.6471
352.08 | -136.5068
352.16 | -135.4167
352.24 | -134.3723
352.32 | -133.3701
352.4 | -132.4067
352.48 | -131.4794
352.56 | -130.5854
352.64 | -129.7226
352.72 | -128.8888
352.8 | -128.0822
352.88 | -127.3011
352.96 | -126.544
353.04 | -125.8094
353.12 | -125.0961
353.2 | -124.403
353.28 | -123.729
353.36 | -123.073
353.44 | -122.4342
353.52 | -121.8117
353.6 | -121.2048
353.68 | -120.6127
353.76 | -120.0347
353.84 | -119.4703
353.92 | -118.9188
354 | -118.3796
354.08 | -117.8524
354.16 | -117.3365
354.24 | -116.8316
354.32 | -116.3372
354.4 | -115.8529
354.48 | -115.3783
354.56 | -114.9132
354.64 | -114.457
354.72 | -114.0096
354.8 | -113.5707
354.88 | -113.1398
354.96 | -112.7169
355.04 | -112.3015
355.12 | -111.8935
355.2 | -111.4927
355.28 | -111.0988
355.36 | -110.7116
355.44 | -110.3308
355.52 | -109.9565
355.6 | -109.5882
355.68 | -109.2259
355.76 | -108.8694
355.84 | -108.5185
355.92 | -108.1731
356 | -107.833
356.08 | -107.4982
356.16 | -107.1684
356.24 | -106.8435
356.32 | -106.5234
356.4 | -106.208
356.48 | -105.8971
356.56 | -105.5908
356.64 | -105.2888
356.72 | -104.991
356.8 | -104.6974
356.88 | -104.4078
356.96 | -104.1222
357.04 | -103.8405
357.12 | -103.5626
357.2 | -103.2884
357.28 | -103.0178
357.36 | -102.7508
357.44 | -102.4873
357.52 | -102.2272
357.6 | -101.9704
357.68 | -101.7169
357.76 | -101.4666
357.84 | -101.2194
357.92 | -100.9754
358 | -100.7343
358.08 | -100.4963
358.16 | -100.2611
358.24 | -100.0288
358.32 | -99.7994
358.4 | -99.5727
358.48 | -99.3487
358.56 | -99.1273
358.64 | -98.9086
358.72 | -98.6924
358.8 | -98.4788
358.88 | -98.2677
358.96 | -98.059
359.04 | -97.8527
359.12 | -97.6488
359.2 | -97.4472
359.28 | -97.2479
359.36 | -97.0508
359.44 | -96.856
359.52 | -96.6633
359.6 | -96.4729
359.68 | -96.2845
359.76 | -96.0982
359.84 | -95.914
359.92 | -95.7318
360 | -95.5516
360.08 | -95.3734
360.16 | -95.1971
360.24 | -95.0228
360.32 | -94.8503
360.4 | -94.6797
360.48 | -94.5109
360.56 | -94.344
360.64 | -94.1788
360.72 | -94.0154
360.8 | -93.8538
360.88 | -93.6939
360.96 | -93.5356
361.04 | -93.3791
361.12 | -93.2242
361.2 | -93.071
361.28 | -92.9193
361.36 | -92.7693
361.44 | -92.6208
361.52 | -92.474
361.6 | -92.3286
361.68 | -92.1848
361.76 | -92.0425
361.84 | -91.9017
361.92 | -91.7623
362 | -91.6244
362.08 | -91.488
362.16 | -91.3529
362.24 | -91.2193
362.32 | -91.0871
362.4 | -90.9563
362.48 | -90.8268
362.56 | -90.6987
362.64 | -90.5719
362.72 | -90.4464
362.8 | -90.3223
362.88 | -90.1994
362.96 | -90.0778
363.04 | -89.9576
363.12 | -89.8385
363.2 | -89.7207
363.28 | -89.6042
363.36 | -89.4889
363.44 | -89.3748
363.52 | -89.2619
363.6 | -89.1502
363.68 | -89.0396
363.76 | -88.9303
363.84 | -88.8221
363.92 | -88.715
364 | -88.6091
364.08 | -88.5043
364.16 | -88.4007
364.24 | -88.2981
364.32 | -88.1967
364.4 | -88.0963
364.48 | -87.997
364.56 | -87.8989
364.64 | -87.8017
364.72 | -87.7057
364.8 | -87.6106
364.88 | -87.5167
364.96 | -87.4237
365.04 | -87.3318
365.12 | -87.2409
365.2 | -87.151
365.28 | -87.0622
365.36 | -86.9743
365.44 | -86.8874
365.52 | -86.8015
365.6 | -86.7165
365.68 | -86.6326
365.76 | -86.5496
365.84 | -86.4675
365.92 | -86.3864
366 | -86.3063
366.08 | -86.2271
366.16 | -86.1488
366.24 | -86.0714
366.32 | -85.995
366.4 | -85.9194
366.48 | -85.8448
366.56 | -85.7711
366.64 | -85.6982
366.72 | -85.6263
366.8 | -85.5552
366.88 | -85.4851
366.96 | -85.4158
367.04 | -85.3474
367.12 | -85.2798
367.2 | -85.2131
367.28 | -85.1472
367.36 | -85.0822
367.44 | -85.0181
367.52 | -84.9548
367.6 | -84.8923
367.68 | -84.8307
367.76 | -84.7699
367.84 | -84.7099
367.92 | -84.6507
368 | -84.5924
368.08 | -84.5348
368.16 | -84.4781
368.24 | -84.4222
368.32 | -84.3671
368.4 | -84.3127
368.48 | -84.2592
368.56 | -84.2064
368.64 | -84.1545
368.72 | -84.1033
368.8 | -84.0529
368.88 | -84.0033
368.96 | -83.9544
369.04 | -83.9064
369.12 | -83.859
369.2 | -83.8125
369.28 | -83.7667
369.36 | -83.7217
369.44 | -83.6774
369.52 | -83.6338
369.6 | -83.5911
369.68 | -83.549
369.76 | -83.5077
369.84 | -83.4672
369.92 | -83.4274
370 | -83.3883
370.08 | -83.3499
370.16 | -83.3123
370.24 | -83.2754
370.32 | -83.2392
370.4 | -83.2038
370.48 | -83.1691
370.56 | -83.1351
370.64 | -83.1018
370.72 | -83.0692
370.8 | -83.0373
370.88 | -83.0062
370.96 | -82.9757
371.04 | -82.946
371.12 | -82.9169
371.2 | -82.8886
371.28 | -82.861
371.36 | -82.834
371.44 | -82.8078
371.52 | -82.7822
371.6 | -82.7574
371.68 | -82.7332
371.76 | -82.7097
371.84 | -82.6869
371.92 | -82.6648
372 | -82.6434
372.08 | -82.6227
372.16 | -82.6027
372.24 | -82.5833
372.32 | -82.5646
372.4 | -82.5466
372.48 | -82.5293
372.56 | -82.5126
372.64 | -82.4966
372.72 | -82.4813
372.8 | -82.4667
372.88 | -82.4527
372.96 | -82.4395
373.04 | -82.4268
373.12 | -82.4149
373.2 | -82.4036
373.28 | -82.393
373.36 | -82.383
373.44 | -82.3738
373.52 | -82.3651
373.6 | -82.3572
373.68 | -82.3499
373.76 | -82.3433
373.84 | -82.3373
373.92 | -82.332
374 | -82.3274
374.08 | -82.3234
374.16 | -82.3201
374.24 | -82.3174
374.32 | -82.3154
374.4 | -82.314
374.48 | -82.3134
374.56 | -82.3133
374.64 | -82.314
374.72 | -82.3152
374.8 | -82.3172
374.88 | -82.3198
374.96 | -82.3231
375.04 | -82.327
375.12 | -82.3315
375.2 | -82.3368
375.28 | -82.3427
375.36 | -82.3492
375.44 | -82.3564
375.52 | -82.3642
375.6 | -82.3728
375.68 | -82.3819
375.76 | -82.3918
375.84 | -82.4022
375.92 | -82.4134
376 | -82.4252
376.08 | -82.4376
376.16 | -82.4508
376.24 | -82.4645
376.32 | -82.479
376.4 | -82.4941
376.48 | -82.5098
376.56 | -82.5262
376.64 | -82.5433
376.72 | -82.5611
376.8 | -82.5795
376.88 | -82.5985
376.96 | -82.6183
377.04 | -82.6387
377.12 | -82.6597
377.2 | -82.6814
377.28 | -82.7038
377.36 | -82.7269
377.44 | -82.7506
377.52 | -82.775
377.6 | -82.8001
377.68 | -82.8259
377.76 | -82.8523
377.84 | -82.8794
377.92 | -82.9071
378 | -82.9356
378.08 | -82.9647
378.16 | -82.9945
378.24 | -83.025
378.32 | -83.0561
378.4 | -83.088
378.48 | -83.1205
378.56 | -83.1537
378.64 | -83.1876
378.72 | -83.2222
378.8 | -83.2575
378.88 | -83.2935
378.96 | -83.3301
379.04 | -83.3675
379.12 | -83.4055
379.2 | -83.4443
379.28 | -83.4837
379.36 | -83.5239
379.44 | -83.5648
379.52 | -83.6063
379.6 | -83.6486
379.68 | -83.6916
379.76 | -83.7353
379.84 | -83.7797
379.92 | -83.8248
380 | -83.8707
380.08 | -83.9172
380.16 | -83.9645
380.24 | -84.0125
380.32 | -84.0612
380.4 | -84.1107
380.48 | -84.1609
380.56 | -84.2118
380.64 | -84.2635
380.72 | -84.3159
380.8 | -84.3691
380.88 | -84.423
380.96 | -84.4776
381.04 | -84.533
381.12 | -84.5892
381.2 | -84.6461
381.28 | -84.7038
381.36 | -84.7622
381.44 | -84.8214
381.52 | -84.8814
381.6 | -84.9421
381.68 | -85.0036
381.76 | -85.0659
381.84 | -85.129
381.92 | -85.1929
382 | -85.2575
382.08 | -85.323
382.16 | -85.3892
382.24 | -85.4562
382.32 | -85.5241
382.4 | -85.5928
382.48 | -85.6622
382.56 | -85.7325
382.64 | -85.8036
382.72 | -85.8755
382.8 | -85.9483
382.88 | -86.0219
382.96 | -86.0963
383.04 | -86.1716
383.12 | -86.2477
383.2 | -86.3247
383.28 | -86.4025
383.36 | -86.4812
383.44 | -86.5607
383.52 | -86.6411
383.6 | -86.7224
383.68 | -86.8046
383.76 | -86.8877
383.84 | -86.9716
383.92 | -87.0565
384 | -87.1422
384.08 | -87.2289
384.16 | -87.3164
384.24 | -87.4049
384.32 | -87.4944
384.4 | -87.5847
384.48 | -87.676
384.56 | -87.7682
384.64 | -87.8614
384.72 | -87.9555
384.8 | -88.0506
384.88 | -88.1466
384.96 | -88.2437
385.04 | -88.3417
385.12 | -88.4407
385.2 | -88.5407
385.28 | -88.6417
385.36 | -88.7437
385.44 | -88.8468
385.52 | -88.9509
385.6 | -89.056
385.68 | -89.1621
385.76 | -89.2693
385.84 | -89.3775
385.92 | -89.4869
386 | -89.5973
386.08 | -89.7087
386.16 | -89.8213
386.24 | -89.935
386.32 | -90.0498
386.4 | -90.1657
386.48 | -90.2827
386.56 | -90.4009
386.64 | -90.5202
386.72 | -90.6407
386.8 | -90.7624
386.88 | -90.8852
386.96 | -91.0093
387.04 | -91.1345
387.12 | -91.261
387.2 | -91.3887
387.28 | -91.5176
387.36 | -91.6477
387.44 | -91.7792
387.52 | -91.9119
387.6 | -92.0458
387.68 | -92.1811
387.76 | -92.3177
387.84 | -92.4556
387.92 | -92.5949
388 | -92.7355
388.08 | -92.8775
388.16 | -93.0209
388.24 | -93.1656
388.32 | -93.3118
388.4 | -93.4594
388.48 | -93.6084
388.56 | -93.7589
388.64 | -93.9109
388.72 | -94.0643
388.8 | -94.2193
388.88 | -94.3758
388.96 | -94.5338
389.04 | -94.6934
389.12 | -94.8546
389.2 | -95.0173
389.28 | -95.1817
389.36 | -95.3478
389.44 | -95.5155
389.52 | -95.6848
389.6 | -95.8559
389.68 | -96.0287
389.76 | -96.2032
389.84 | -96.3796
389.92 | -96.5577
390 | -96.7376
390.08 | -96.9193
390.16 | -97.1029
390.24 | -97.2885
390.32 | -97.4759
390.4 | -97.6653
390.48 | -97.8566
390.56 | -98.05
390.64 | -98.2453
390.72 | -98.4428
390.8 | -98.6423
390.88 | -98.844
390.96 | -99.0478
391.04 | -99.2537
391.12 | -99.462
391.2 | -99.6724
391.28 | -99.8852
391.36 | -100.1003
391.44 | -100.3177
391.52 | -100.5376
391.6 | -100.7599
391.68 | -100.9847
391.76 | -101.212
391.84 | -101.442
391.92 | -101.6745
392 | -101.9097
392.08 | -102.1476
392.16 | -102.3882
392.24 | -102.6317
392.32 | -102.878
392.4 | -103.1273
392.48 | -103.3795
392.56 | -103.6347
392.64 | -103.8931
392.72 | -104.1546
392.8 | -104.4193
392.88 | -104.6873
392.96 | -104.9586
393.04 | -105.2333
393.12 | -105.5115
393.2 | -105.7933
393.28 | -106.0787
393.36 | -106.3679
393.44 | -106.6608
393.52 | -106.9576
393.6 | -107.2584
393.68 | -107.5632
393.76 | -107.8722
393.84 | -108.1855
393.92 | -108.5031
394 | -108.8252
394.08 | -109.1518
394.16 | -109.4832
394.24 | -109.8193
394.32 | -110.1604
394.4 | -110.5065
394.48 | -110.8579
394.56 | -111.2146
394.64 | -111.5767
394.72 | -111.9445
394.8 | -112.3181
394.88 | -112.6977
394.96 | -113.0834
395.04 | -113.4754
395.12 | -113.874
395.2 | -114.2792
395.28 | -114.6914
395.36 | -115.1107
395.44 | -115.5374
395.52 | -115.9718
395.6 | -116.414
395.68 | -116.8644
395.76 | -117.3232
395.84 | -117.7907
395.92 | -118.2673
396 | -118.7533
396.08 | -119.2491
396.16 | -119.755
396.24 | -120.2714
396.32 | -120.7988
396.4 | -121.3376
396.48 | -121.8883
396.56 | -122.4514
396.64 | -123.0274
396.72 | -123.617
396.8 | -124.2208
396.88 | -124.8394
396.96 | -125.4736
397.04 | -126.1241
397.12 | -126.7919
397.2 | -127.4777
397.28 | -128.1827
397.36 | -128.9078
397.44 | -129.6543
397.52 | -130.4234
397.6 | -131.2166
397.68 | -132.0352
397.76 | -132.8811
397.84 | -133.7561
397.92 | -134.6623
398 | -135.6018
398.08 | -136.5774
398.16 | -137.5919
398.24 | -138.6485
398.32 | -139.7509
398.4 | -140.9033
398.48 | -142.1105
398.56 | -143.378
398.64 | -144.7122
398.72 | -146.1208
398.8 | -147.6126
398.88 | -149.1985
398.96 | -150.8914
399.04 | -152.7073
399.12 | -154.6662
399.2 | -156.7935
399.28 | -159.1225
399.36 | -161.6975
399.44 | -164.5803
399.52 | -167.8601
399.6 | -171.6739
399.68 | -176.2485
399.76 | -182.0048
399.84 | -189.8794
399.92 | -202.8388
400 | -598.1785

## Constants
DO NOT CHANGE ANY VALUES IN THIS TABLE
AD4112
| Sinc^5 + Sinc^1 | [5 empty] | Sinc3
ODR | SINC | AVG | SINGLE-CYC | ODR | FNOTCH | TSETTLE | SINC | AVG | SINGLE-CYC | ODR | FNOTCH | TSETTLE
0 | 32 | 1 | 0 | 31250 | 31250 | 0.000161 | 32 | 1 | 0 | 31250 | 31250 | 9.7e-05
1 | 32 | 1 | 0 | 31250 | 31250 | 0.000161 | 32 | 1 | 0 | 31250 | 31250 | 9.7e-05
2 | 32 | 1 | 0 | 31250 | 31250 | 0.000161 | 32 | 1 | 0 | 31250 | 31250 | 9.7e-05
3 | 32 | 1 | 0 | 31250 | 31250 | 0.000161 | 32 | 1 | 0 | 31250 | 31250 | 9.7e-05
4 | 32 | 1 | 0 | 31250 | 31250 | 0.000161 | 32 | 1 | 0 | 31250 | 31250 | 9.7e-05
5 | 32 | 1 | 0 | 31250 | 31250 | 0.000161 | 32 | 1 | 0 | 31250 | 31250 | 9.7e-05
6 | 32 | 2 | 0 | 15625 | 15625 | 0.000193 | 64 | 1 | 0 | 15625 | 15625 | 0.000193
7 | 32 | 3 | 0 | 10416.7 | 10417 | 0.000225 | 96 | 1 | 0 | 10416.7 | 10417 | 0.000289
8 | 32 | 6 | 0 | 5208.3 | 5208.3 | 0.000321 | 192 | 1 | 0 | 5208.3 | 5208.3 | 0.000577
9 | 32 | 8 | 1 | 2597.4 | 3906.3 | 0.000385 | 384 | 1 | 0 | 2604.2 | 2604.2 | 0.00115
10 | 32 | 27 | 1 | 1007 | 1157.4 | 0.000993 | 992 | 1 | 0 | 1008.1 | 1008.1 | 0.00298
11 | 32 | 58 | 1 | 503.8 | 538.8 | 0.00199 | 1984 | 1 | 0 | 504 | 504 | 0.00595
12 | 32 | 78 | 1 | 381 | 400.6 | 0.00263 | 2496 | 1 | 0 | 400.6 | 400.6 | 0.00749
13 | 32 | 152 | 1 | 200.3 | 205.6 | 0.00499 | 4992 | 1 | 0 | 200.3 | 200.3 | 0.01498
14 | 32 | 308 | 1 | 100.2 | 101.5 | 0.009985 | 9984 | 1 | 0 | 100.16 | 100.16 | 0.02995
15 | 32 | 521 | 1 | 59.52 | 59.98 | 0.0168 | 16672 | 1 | 0 | 59.98 | 59.98 | 0.05002
16 | 32 | 625 | 1 | 49.68 | 50 | 0.02013 | 20000 | 1 | 0 | 50 | 50 | 0.06
17 | 32 | 1558 | 1 | 20.01 | 20.06 | 0.04999 | 49984 | 1 | 0 | 20.01 | 20.01 | 0.14995
18 | 32 | 1875 | 1 | 16.63 | 16.67 | 0.06013 | 60000 | 1 | 0 | 16.67 | 16.67 | 0.18
19 | 32 | 3121 | 1 | 10 | 10.01 | 0.1 | 100000 | 1 | 0 | 10 | 10 | 0.3
20 | 32 | 6246 | 1 | 5 | 5 | 0.2 | 200000 | 1 | 0 | 5 | 5 | 0.6
21 | 32 | 12496 | 1 | 2.5 | 2.5 | 0.4 | 400000 | 1 | 0 | 2.5 | 2.5 | 1.2
| 32 | 24996 | 1 | 1.25 | 1.25 | 0.8 | 800000 | 1 | 0 | 1.25 | 1.25 | 2.4
Selected | 32 | 625 | 1 |  |  |  | 20000 | 1 | 0