## Sheet1
Analog Bill of Materials for EV-MCS-ISOINVEP-Z Rev2
Item Number | Quantity | Part Number | Part Reference | Description | Manufacturer | Mfg Part Number | Supplier | SupplierPartNumber
1 | 2 | BEC_ENC0595 | C1 C138 | CAP CER 0.1UF 1KV 10% X7R 1812 | Kemet | C1812V104KDRACTU | Digikey | 399-6493-1-ND
2 | 76 | BEC_ENC0250 | C2 C21 C27 C29 C30 C31 C40 C41 C44 C45 C46 C51 C54 C55 C56 C57 C58 C62 C63 C66 C67 C68 C70 C72 C87 C88 C89 C90 C91 C92 C93 C94 C95 C96 C97 C98 C99 C104 C105 C106 C108 C109 C110 C111 C113 C114 C118 C121 C140 C142 C143 C144 C147 C152 C153 C154 C157 C162 C163 C164 C167 C175 C176 C177 C178 C179 C180 C181 C182 C183 C184 C185 C186 C187 C188 C189 | CAP CERAMIC .100UF 50V X7R 0603 | Kemet | C0603C104K5RACTU | Digikey | 399-5089-1-ND
3 | 9 |  | C127 C128 C129 C141 C151 C161 C170 C172 C174 | DNP
4 | 16 | BEC_ENC0588 | C3 C5 C6 C7 C10 C11 C12 C13 C17 C18 C19 C24 C25 C26 C69 C134 | CAP CER 4.7UF 25V 10% X5R 0805 | Samsung | CL21A475KAQNNNE | Digikey | 1276-1244-1-ND
5 | 1 | BEC_ENC0410 | C4 | CAP ALUM 220UF 35V 20% SMD | Panasonic | EEE-HC1V221P | Digikey | PCE3760CT-ND
6 | 9 | BEC_ENC0409 | C8 C47 C48 C49 C50 C59 C60 C112 C117 | CAP CERM 100PF 5% 100V NP0 0603 | AVX | 06031A101JAT2A | Digikey | 478-1146-1-ND
7 | 2 | BEC_ENC0542 | C9 C20 | CAP CER 10000PF 50V 10% X7R 0603 | Kemet | C0603C103K5RACTU | Digikey | 399-1091-1-ND
8 | 3 | BEC_ENC0231 | C14 C145 C146 | CAP CER 10UF 25V X5R 1206 | Murata | GRM31CR61E106KA12L | Digikey | 490-3373-1-ND
9 | 1 | BEC_ENC0209 | C15 | CAP 4.7UF 16V CERAMIC X5R 1206 | Kemet | C1206C475K4PACTU | Digikey | 399-1265-1-ND
10 | 1 | BEC_ENC0592 | C16 | CAP ALUM 100UF 16V 20% SMD | Nichicon | UCL1C101MCL6GS | Digikey | 493-3920-1-ND
11 | 15 | BEC_ENC0576 | C22 C23 C71 C73 C75 C79 C80 C81 C82 C83 C84 C85 C86 C122 C123 | CAP CER 1UF 16V 10% X5R 0603 | Kemet | C0603C105K4PACTU | Digikey | 399-5090-1-ND
12 | 6 | BEC_ENC0528 | C28 C33 C149 C156 C159 C166 | CAP CER 10UF 25V 10% X5R 0805 | Murata Electronics | GRM21BR61E106KA73L | Digikey | 490-5523-1-ND
13 | 6 |  | C34 C150 C160 C169 C171 C173 | DNP
14 | 3 | BEC_ENC0235 | C52 C64 C115 | CAP CERAMIC 68PF 50V NP0 0603 | Kemet | C0603C680J5GACTU | Digikey | 399-1058-1-ND
15 | 3 | BEC_ENC0523 | C53 C65 C116 | CAP CER 8.2PF 50V NP0 0603 | TDK Corporation | C1608C0G1H8R2D | Digikey | 445-5045-1-ND
16 | 2 | BEC_ENC0518 | C61 C107 | CAP CER 100PF 630V 5% U2J 1206 | Murata | GRM31A7U2J101JW31D | Digikey | 490-4290-2-ND
| 1 |  | C130 | DNP
17 | 5 | BEC_ENC0598 | C74 C126 C131 C132 C133 | CAP CER 22UF 6.3V 20% X5R 0805 | Murata | GRM21BR60J226ME39L | Digikey | 490-1719-1-ND
18 | 1 | BEC_ENC0581 | C76 | CAP CER 0.022UF 25V 10% X7R 0603 | Kemet | C0603C223K3RACTU | Digikey | 399-1094-1-ND
19 | 1 | BEC_ENC0545 | C77 | CAP CER 4.7PF 50V 5% NP0 0603 | AVX | 06035A4R7JAT2A | Mouser | 581-06035A4R7J
20 | 1 | BEC_ENC0169 | C78 | 0603 SMD Ceramic Chip Capacitors 2700PF 50V 10% X7R | Kemet | C0603C272K5RAC7867 | Mouser | 80-C0603C272K5R
21 | 4 | BEC_ENC0480 | C100 C101 C102 C103 | CAP CER 470PF 50V 10% X8R 0603 | Kemet | C0603C471K5HACTU | Digikey | 399-5696-1-ND
22 | 1 | BEC_TB0041 | C119 | DNP
23 | 1 | BEC_ENC0376 | C120 | CAP CERAMIC 100PF 50V NP0 0603 | Kemet | C0603C101J5GACTU | Digikey | 399-1061-1-ND
24 | 2 | BEC_ENC0594 | C124 C125 | CAP ALUM 180UF 450V 20% SNAP | Rubycon | 450HXG180MEFCSN22X45 | Digikey | 1189-1973-ND
25 | 3 | BEC_ENC0601 | C135 C136 C137 | CAP CER 10000PF 1KV 10% X7R 2220 | Kemet | C2220C103KDRACTU | Digikey | 399-7309-1-ND
26 | 6 | BEC_ENC0373 | C139 C148 C155 C158 C165 C168 | CAP CERAMIC 680PF 50V NPO 0603 | Kemet | C0603C681J5GACTU | Digikey | 399-3289-1-ND
27 | 2 | BEC_ENC0604 | C190 C191 | CAP FILM 0.047UF 1KVDC RADIAL | Vishay / BC Components | BFC233860473 | Digikey | BC2602-ND
28 | 10 | BEC_END0277 | D1 D2 D4 D5 D6 D7 D8 D9 D10 D22 | DIODE SCHOTTKY 60V 0.5A SOD123 | Micro Commercial Co | MBR0560-TP | Digikey | MBR0560TPMSCT-ND
29 | 1 | BEC_END0278 | D3 | DIODE SCHOTTKY 40V 0.2A SOD80 | VISHAY | LL103A-GS08 | Digikey | LL103A-GS08CT-ND
30 | 2 | BEC_END0281 | D17 D21 | LED SMARTLED RED 630NM 0603 SMD | OSRAM Opto Semiconductors Inc | LS L29K-H1J2-1-Z | Digikey | 475-1195-1-ND
31 | 3 | BEC_END0282 | D18 D19 D20 | LED SMARTLED GREEN 570NM 0603 | OSRAM Opto Semiconductors Inc | LG L29K-G2J1-24-Z | Digikey | 475-2709-1-ND
32 | 1 | BEC_END0283 | D23 | DIODE GEN PURP 1KV 10A DO214AB | Micro Commercial Co | S10M-TP | Digikey | S10M-TPMSCT-ND
33 | 2 | BEC_END0157 | D24 D31 | DIODE SWITCH 100V 400MW SOD123 | Diodes Inc. | 1N4148W-7-F | Digikey | 1N4148W-FDICT-ND
34 | 6 | BEC_END0306 | D25 D26 D27 D28 D29 D30 | DIODE GEN PURP 1KV 1A SMA | Vishay Semiconductors | US1M-E3/61T | Mouser | 625-US1M-E3
35 | 6 | BEC_TB0061 | HS1 HS2 HS3 HS4 HS5 HS6 | HEATSINK TO-220 W/PINS BLK 2" | Wakefield Thermal Solutions | 657-20ABPN | Newark | 52F6226
36 | 1 | BEC_ENJ0875 | J1 | Fixed Terminal Blocks 3P 10.16mm 90DEG | Phenoix Contact | 1913659 | Mouser | 651-1913659
37 | 1 | BEC_ENJ0876 | J2 | Fixed Terminal Blocks 4P 10.16mm 90DEG | Pheonix Contact | 1913662 | Mouser | 651-1913662
38 | 1 | BEC_ENJ0323 | J3 | CONN PWR JACK 2.0X6.3MM SMT | CUI | PJ-036AH-SMT | Digikey | CP-036AHPJCT-ND
39 | 5 | BEC_ENJ0878 | J4 J5 J6 J7 J8 | CONN HEADER 12POS .100" T/H GLD | Samtec Inc | TSW-106-07-L-D | Digikey | SAM1030-06-ND
40 | 1 | BEC_ENJ0859 | J9 | CONN HEADER 10POS .100" DL GOLD | Samtec | TSW-105-07-L-D | Digikey | SAM1030-05-ND
41 | 1 | BEC_TB0054 | J10 | DNP
42 | 1 | BEC_ENJ0731 | JP1 | BERGSTIK II .100" SR STRAIGHT 2 POS | FCI | 68000-102HLF | Digikey | 609-3500-ND
43 | 2 | BEC_ENJ0732 | JP2 JP3 | BERGSTIK II .100" SR STRAIGHT | FCI | 68000-103HLF | Digikey | 609-3461-ND
44 | 1 | BEC_ENK0021 | K1 | RELAY SPDT 1A 12V 960 OHM COIL | Omron | G5V-1-DC12 | Digikey | Z774-ND
45 | 4 | BEC_ENL0202 | L1 L2 L3 L4 | INDUCTOR 100UH 20% SMD | Taiyo Yuden | NR4018T101M | Digikey | 587-1665-1-ND
46 | 1 | BEC_ENL0199 | L5 | INDUCTOR POWER 6.8UH SHIELD SMD | Bourns Inc. | SRP5030T-6R8M | Digikey | SRP5030T-6R8MCT-ND
47 | 1 | BEC_ENL0203 | L6 | INDUCTOR SHIELDED 100UH SMD | Bourns Inc. | SRR1280-101M | Digikey | SRR1280-101MCT-ND
48 | 1 | BEC_ENJ0909 | P1 | CONN HEADER 40POS R/A HM-ZD TIN | TE Connectivity | 6469169-1 | Digikey | 6469169-1-ND
49 | 1 | BEC_ENQ0131 | Q1 | MOSFET N-CH 60V 2.7A SOT-23-3 | International Rectifier | IRLML0060TRPBF | Digikey | IRLML0060TRPBFCT-ND
50 | 6 | BEC_ENQ0130 | Q2 Q3 Q4 Q5 Q6 Q7 | IGBT N-CH 1200V 30A TO-247AC | International Rectifier | IRG7PH46UDPBF | Digikey | IRG7PH46UDPBF-ND
51 | 5 | BEC_ENQ0015 | Q8 Q9 Q10 Q11 Q12 | TRANS NPN 40V 350MW SMD SOT23 | Fairchild Semiconductor | MMBT3904 | Mouser | 512-MMBT3904
52 | 1 | BEC_ENR1033 | R3 | RES CHIP 20.0K OHM 1/10W 1% 0603 SMD | VISHAY/DALE | CRCW060320K0FKEA | Digikey | P20.0KHCT-ND
53 | 1 | BEC_ENR1254 | R4 | RES 357 OHM 1/4W 1% 1206 SMD | Vishay/Dale | CRCW1206357RFKEA | Digikey | 541-357FCT-ND
54 | 1 | BEC_ENR0650 | R5 | RES 499K OHM 1/10W 1% 0603 SMD | VISHAY/DALE | CRCW0603499KFKEA | Digikey | 541-499KHCT-ND
55 | 8 | BEC_ENR1248 | R6 R7 R22 R23 R24 R29 R32 R33 | RES 4.99 OHM 1/10W 1% 0603 SMD | Vishay/Dale | CRCW06034R99FKEA | Digikey | 541-4.99HHCT-ND
56 | 1 | BEC_ENR1255 | R8 | RES 4.99 OHM 1/4W 1% 1206 SMD | Vishay/Dale | CRCW12064R99FKEA | Digikey | 541-4.99FFCT-ND
57 | 1 | BEC_ENR0464 | R9 | 1206 Thick Film Chip Resistors 1/4watt 1.50Kohms 1% | VISHAY/DALE | CRCW12061K50FKEA | Mouser | 71-CRCW1206-1.5K-E3
58 | 2 | BEC_ENR0515 | R10 R181 | 0603 Thick Film Chip Resistors 1/10watt 4.99Kohms 1% | VISHAY/DALE | CRCW06034K99FKEA | Mouser | 71-CRCW0603-4.99K-E3
59 | 11 | BEC_ENR0884 | R11 R67 R81 R168 R169 R175 R176 R177 R201 R202 R238 | DNP
60 | 1 | BEC_ENR1133 | R12 | DNP
61 | 29 | BEC_ENR0952 | R13 R49 R58 R59 R62 R63 R66 R69 R70 R74 R75 R83 R84 R86 R87 R88 R112 R113 R128 R133 R148 R149 R150 R151 R188 R200 R203 R240 R241 | RES 0.0 OHM .25W 0603 SMD | Vishay/Dale | CRCW06030000Z0EAHP | Digikey | 541-0.0SBCT-ND
62 | 6 | BEC_ENR0632 | R14 R15 R37 R91 R110 R140 | RES 100.0K OHM 1/10W 1% 0603 SMD | VISHAY/DALE | CRCW0603100KFKEA | Digikey | 541-100KHCT-ND
63 | 5 | BEC_ENR0301 | R16 R116 R117 R118 R119 | 1206 Thick Film Chip Resistors 1/4watt 200ohms 1% | VISHAY/DALE | CRCW1206200RFKEA | MOUSER | 71-CRCW1206-200-E3
64 | 1 | BEC_ENR0398 | R17 | RES .033 OHM 1/4W 1% 1206 SMD | VISHAY/DALE | WSL1206R0330FEA | Digikey | WSLC-.033CT-ND
65 | 1 | BEC_ENR0847 | R18 | DNP
66 | 48 | BEC_ENR0642 | R19 R25 R26 R27 R28 R38 R48 R89 R103 R104 R109 R111 R127 R142 R143 R144 R145 R159 R161 R163 R165 R179 R180 R182 R185 R186 R187 R190 R191 R192 R193 R205 R208 R209 R210 R215 R216 R217 R219 R220 R221 R222 R226 R227 R228 R231 R232 R233 | RES 10.0K OHM 1/10W 1% 0603 SMD | VISHAY/DALE | CRCW060310K0FKEA | Digikey | 541-10.0KHCT-ND
67 | 6 | BEC_ENR0379 | R39 R44 R47 R56 R139 R141 | RES 1.00K OHM 1/10W 1% 0603 SMD | VISHAY/DALE | CRCW06031K00FKEA | MOUSER | 71-CRCW0603-1.0K-E3
68 | 3 | BEC_ENR1197 | R40 R45 R183 | RES 30.0K OHM 1/10W 1% 0603 SMD | Vishay/Dale | CRCW060330K0FKEA | Digikey | 541-30.0KHCT-ND
69 | 1 | BEC_TB0058 | R41 | DNP
70 | 1 | BEC_ENR1243 | R42 | RES 0.005 OHM 2W 1% 2512 SMD | Bourns | CRF2512-FX-R005ELF | Digikey | CRF2512-FX-R005ELFCT-ND
71 | 1 | BEC_ENR1245 | R43 | RES 17.8K OHM 1/10W 1% 0603 SMD | Vishay/Dale | CRCW060317K8FKEA | Digikey | 541-17.8KHCT-ND
72 | 7 | BEC_ENR0422 | R46 R93 R115 R121 R122 R124 R125 | 0603 Thick Film Chip Resistors 1/10watt 3Kohms 1% | VISHAY/DALE | CRCW06033K00FKEA | Mouser | 71-CRCW0603-3K-E3
73 | 6 | BEC_ENR1153 | R50 R52 R71 R77 R136 R137 | RES 51.0K OHM 1/10W 1% 0603 SMD | Vishay/Dale | CRCW060351K0FKEA | Digikey | 541-51.0KHCT-ND
74 | 3 | BEC_ENR1015 | R51 R76 R134 | RES 24.0K OHM 1/10W 1% 0603 SMD | Vishay/Dale | CRCW060324K0FKEA | Digikey | 541-24.0KHCT-ND
75 | 3 | BEC_ENR1256 | R53 R78 R239 | RES 0.025 OHM 3W 1% 2512 SMD | Bourns | CRA2512-FZ-R025ELF | Digikey | CRA2512-FZ-R025ELFCT-ND
76 | 16 | BEC_ENR0403 | R54 R55 R57 R60 R68 R73 R79 R80 R82 R85 R129 R130 R135 R138 R189 R234 | RES 22.0 OHM 1/10W 1% 0603 SMD | VISHAY/DALE | CRCW060322R0FKEA | Mouser | 71-CRCW0603-22-E3
| 2 |  | R170 R171 | DNP
77 | 4 | BEC_ENR1246 | R61 R64 R65 R131 | RES 499K OHM 1W 1% 2512 SMD | Vishay/Dale | CRCW2512499KFKEG | Digikey | 541-499KAFCT-ND
| 2 |  | R172 R173 | DNP
78 | 1 | BEC_ENR1247 | R72 | RES 316 OHM 1/10W 1% 0603 SMD | Vishay/Dale | CRCW0603316RFKEA | Digikey | 541-316HCT-ND
79 | 1 | BEC_ENR1220 | R90 | RES 22.0K OHM 1/10W 1% 0603 SMD | Vishay/Dale | CRCW060322K0FKEA | Digikey | 541-22.0KHCT-ND
80 | 1 | BEC_ENR1261 | R92 | RES 23.2K OHM 1/10W 1% 0603 SMD | Vishay/Dale | CRCW060323K2FKEA | Digikey | 541-23.2KHCT-ND
81 | 9 | BEC_ENR0676 | R94 R95 R98 R99 R126 R158 R160 R162 R164 | RES 40.2K OHM 1/10W 1% 0603 SMD | VISHAY/DALE | CRCW060340K2FKEA | Digikey | 541-40.2KHCT-ND
82 | 5 | BEC_ENR1082 | R96 R97 R100 R101 R146 | RES 13.0K OHM 1/10W 1% 0603 SMD | Vishay/Dale | CRCW060313K0FKEA | Digikey | 541-13.0KHCT-ND
83 | 4 | BEC_ENR1094 | R102 R105 R106 R108 | RES 750 OHM 1/10W 1% 0603 SMD | Vishay/Dale | CRCW0603750RFKEA | Digikey | 541-750HCT-ND
84 | 1 | BEC_ENR1121 | R107 | RES 1.60K OHM 1/10W 1% 0603 SMD | Vishay/Dale | CRCW06031K60FKEA | Digikey | 541-1.60KHCT-ND
85 | 6 | BEC_ENR1331 | R120 R184 R207 R214 R225 R230 | RES SMD 3.3 OHM 1% 1/10W 0603 | Vishay/Dale | CRCW06033R30FKEA | Digikey | 541-3.30HHCT-ND
86 | 1 | BEC_ENR1258 | R132 | RES 634 OHM 1/10W 1% 0603 SMD | Vishay/Dale | CRCW0603634RFKEA | Digikey | 541-634HCT-ND
| 1 |  | R174 | DNP
87 | 2 | BEC_ENR0989 | R147 R166 | RES 22.1K OHM 1/10W 1% 0603 SMD | Vishay/Dale | CRCW060322K1FKEA | Digikey | 541-22.1KHCT-ND
88 | 6 | BEC_ENR0304 | R152 R153 R154 R155 R156 R157 | 1206 Thick Film Chip Resistors 1/4watt 150Kohms 1% | VISHAY/DALE | CRCW1206150KFKEA | MOUSER | 71-CRCW1206-150K-E3
89 | 1 | BEC_ENR0904 | R167 | RES 3.01K OHM 1/10W 1% 0603 SMD | Vishay/Dale | CRCW06033K01FKEA | Digikey | 541-3.01KHCT-ND
90 | 1 | BEC_ENR0219 | R178 | RES 10 OHM 1/4W 1% 1206 | Vishay | CRCW120610R0FKEA | Mouser | 71-CRCW1206-10-E3
91 | 6 | BEC_ENR0862 | R194 R195 R196 R197 R198 R199 | RES 0.0 OHM1/2W 5% 2010 SMD | Vishay/Dale | CRCW20100000Z0EF | Digikey | 541-0.0WCT-ND
92 | 6 | BEC_ENR0410 | R204 R206 R213 R218 R224 R229 | 0603 Thick Film Chip Resistor, 1/10W, 100ohms 1% | VISHAY/DALE | CRCW0603100RFKEA | MOUSER | 71-CRCW0603-100-E3
93 | 6 | BEC_ENR0298 | R211 R212 R223 R235 R236 R237 | 1206 Thick Film Chip Resistors 0 ohm | VISHAY/DALE | CRCW12060000Z0EA | Arrow | CRCW12060000Z0EA
94 | 2 | BEC_ENS0075 | SW2 SW3 | SWITCH TOGGLE SPDT 0.4VA 20V | E-SWITCH | 100AWSP1T1B4M2RE | Digikey | EG2432-ND
95 | 1 | BEC_ENS0074 | SW4 | SWITCH PUSHBUTTON SPDT 1A 120V | E-SWITCH | 800AWSP8M2QE | Digikey | EG2603-ND
96 | 1 | BEC_ENL0198 | T1 |  |  | MPC-XFMR-002
97 | 8 | BEC_ENJ0466 | TP82 TP84 TP122 TP126 TP127 TP132 TP133 TP148 | TEST POINT PC MINI .040"D BLACK | Keystone | 5001 | Digikey | 5001K-ND
98 | 13 | BEC_ENJ0468 | TP83 TP85 TP86 TP88 TP89 TP91 TP92 TP94 TP128 TP129 TP130 TP131 TP149 | TEST POINT PC MINI .040"D ORANGE | Keystone | 5003 | Digikey | 5003K-ND
99 | 14 | BEC_ENJ0469 | TP87 TP90 TP93 TP96 TP97 TP98 TP100 TP101 TP102 TP105 TP108 TP111 TP112 TP113 | TEST POINT PC MINI .040"D YELLOW | Keystone | 5004 | Digikey | 5004K-ND
100 | 34 | BEC_ENJ0467 | TP99 TP104 TP107 TP114 TP115 TP116 TP117 TP118 TP119 TP120 TP124 TP134 TP135 TP136 TP137 TP138 TP139 TP140 TP142 TP143 TP144 TP145 TP146 TP147 TP150 TP151 TP152 TP153 TP154 TP155 TP156 TP157 TP158 TP159 | TEST POINT PC MINI .040"D WHITE | Keystone | 5002 | Digikey | 5002K-ND
101 | 2 | BEC_ENJ0465 | TP123 TP125 | TEST POINT PC MINI .040"D RED | Keystone | 5000 | Digikey | 5000K-ND
102 | 1 | BEC_ENI1093 | U1 | IC REG CTRLR PWM CM 10-MSOP | Analog Devices | ADP1621ARMZ-R7 | Digikey | ADP1621ARMZ-R7TR-ND
103 | 3 | BEC_ENI0968 | U12 U39 U9 | IC OPAMP GP R-R 24MHZ DUAL 8MSOP | Analog Devices | AD8646ARMZ-REEL | Digikey | AD8646ARMZ-REELCT-ND
104 | 6 | BEC_ENI1209 | U2 U46 U47 U48 U49 U50 | IC DGTL ISO 2CH LOGIC 16SOIC | Analog Devices | ADUM4135RWZ
105 | 1 | BEC_ENI1111 | U4 | IC DGTL ISO 2CH LOGIC 16SOIC | Analog Devices | ADUM2201ARWZ | Digikey | ADUM2201ARWZ-ND
106 | 4 | BEC_ENI1105 | U6 U26 U45 U65 | IC SNGL 2-IN NOR GATE 5TSSOP | NXP Semiconductors | 74LVC1G02GW,125 | Digikey | 568-7754-1-ND
107 | 1 | BEC_ENI1112 | U7 | IC OPAMP VFB 190MHZ RRO 8SOIC | Analog Devices | AD8027ARZ | Digikey | AD8027ARZ-ND
108 | 1 | BEC_ENI1063 | U8 | IC COMP TTL/CMOS 1CHAN SC70-6 | Analog Devices | ADCMP601BKSZ-REEL7 | Digikey | ADCMP601BKSZ-REEL7CT-ND
109 | 5 | BEC_ENI1060 | U10 U11 U13 U34 U63 | IC MODULATOR SIGMA-DELTA 16SOIC | Analog Devices | AD7403BRIZ | Digikey | AD7403BRIZ-ND
| 1 |  | U42 | DNP
110 | 1 | BEC_EN1098 | U14 | IC REG BUCK ADJ 4A 24LFCSP | Analog Devices | ADP2384ACPZN-R7 | Digikey | ADP2384ACPZN-R7CT-ND
111 | 1 | BEC_ENI0951 | U15 | IC REG LDO 150MA 3.3V TSOT-23-5 | Analog Devices | ADP121-AUJZ33R7 | Digikey | ADP121-AUJZ33R7TR-ND
112 | 1 | BEC_ENI1100 | U16 | IC MONITOR RESET 3.06V SC-70-3 | Analog Devices | ADM1815-5AKSZ-RL7 | Digikey | ADM1815-5AKSZ-RL7CT-ND
113 | 5 | BEC_ENI0950 | U17 U18 U19 U20 U41 | IC REG LDO ADJ 300MA LN 8SOIC | Analog Devices | ADP7102ARDZ-R7 | Digikey | ADP7102ARDZ-R7CT-ND
114 | 14 | BEC_ENI1106 | U21 U25 U28 U32 U43 U51 U52 U53 U54 U55 U56 U57 U58 U59 | IC GATE AND SGL 2IN LP LV 5TSSOP | NXP Semiconductors | 74LVC1G08GW,125 | Digikey | 568-1580-1-ND
115 | 2 | BEC_ETR0011 | U22 U29 | ENCODER OPTICAL ROTARY 128 CPR | Bourns | ENC1J-D28-L00128L | Digikey | ENC1J-D28-L00128L-ND
116 | 4 | BEC_ENI1107 | U23 U24 U30 U33 | IC BUS BUFF DVR TRI-ST 5TSOP | NXP Semiconductors | 74AHCT1G125GV,125 | Digikey | 568-7716-1-ND
117 | 4 | BEC_ENI1108 | U27 U31 U60 U62 | IC SNGL 2-IN NAND GATE 5TSSOP | NXP Semiconductors | 74LVC1G00GW,125 | Digikey | 568-4609-1-ND
118 | 1 | BEC_ENI1166 | U35 | IC VREF SERIES 2.5V 8MSOP | Analog Devices | ADR441ARMZ | Digikey | ADR441ARMZ-ND
119 | 3 | BEC_ENI1110 | U36 U37 U38 | IC SWITCH SPDT SC70-6 | Analog Devices | ADG849YKSZ-REEL7 | Digikey | ADG849YKSZ-REEL7CT-ND
120 | 1 | BEC_ENI0957 | U40 | IC ISOLATOR I2C 2CH 5KV 16SOIC | Analog Devices | ADUM2250ARWZ | Digikey | ADUM2250ARWZ-ND
121 | 1 | BEC_ENI0536 | U44 | IC UHS D-Type Flip-Flop with Preset and Clear | Fairchild Semiconductor | NC7SZ74K8X | Digikey | NC7SZ74K8XCT-ND
122 | 1 | BEC_ENI1210 | U61 | IC TRANSCVR TRI-ST 8BIT 20TSSOP | Fairchild Semiconductor | 74AC245MTC | Digikey | 74AC245MTCXCT-ND
123 | 1 | BEC_ENI1211 | U66 | IC GATE OR 1CH 2-INP 5-TSSOP | NXP Semiconductors | 74LVC1G32GW,125 | Digikey | 568-2298-1-ND
124 | 6 |  |  | HEATSINK PAD | Bergguist | SP900S-0.009-00-90 | Digikey | BER177-ND
Mating Connectors / Kit Peripherals
125 | 1 |  |  | CONN TERM BLOCK PLUG 3PS 10.16MM | Phoenix Contact | 1913510 | Digikey | 277-1830-ND
126 | 1 |  |  | CONN TERM BLOCK PLUG 4PS 10.16MM | Phoenix Contact | 1913523 | Digikey | 277-1831-ND
127 | 1 |  |  | CABLE USB RS232 W/THUMB SCREW 2M | FTDI | UT232R-200 | Digikey | 768-1084-ND
128 | 1 |  |  | AC/DC WALL MOUNT ADAPTER 12V 18W | CUI Inc. | EMSA120150-P5P-SZ | Digikey | T1091-P5P-ND
Hardware
119 | 2 |  |  | Standoffs & Spacers M3X0.5 M/F 5mm NYL Stdoff | McMaster | 95783A301 | McMaster | 95783A301
120 | 12 |  |  | Standoffs & Spacers M3X0.5 M/F 19mm NYL Stdoff | McMaster | 95783A324 | McMaster | 95783A324
121 | 0.16 |  |  | NUT, NYLON, M3 PK50 | DURATOOL | 1110030 | Newark | 72C2312
129 | 4 |  |  | HEX STANDOFF 6-32 THRD NYLON 3/4" | Keystone | 4818 | Digikey | 4818K-ND
130 | 4 |  |  | HEX NUT 5/16" NYLON 6-32 | Keystone | 9606 | Digikey | KEY1213-ND
131 | 1 |  |  | BOX - 15 1/8 x 11 1/8 x 3" | ULINE | S-11240 | ULINE | S-11240
132 | 1 |  |  | LABEL