## BOM
ITEM# | INSTALL? | QTY | REFDES | DESCRIPTION | MFG | MFG_PN | VALUE | JEDEC_TYPE | CASE
1 | N |  | C44B, C45B, C50B, C51B, C53B, C54B, C55B, C56B, C57B, C59B, C61B, C62B, C65B, C66B, C67B, C72B, C74B | OBSOLETE - USE E007200/A004-0011-066 | PANASONIC | ECJ-0EX1C104K | 0.1UF | C0402 | C0402
2 | N |  | C5 | DO NOT INSTALL (TBD_C0402) | TBD0402 | TBD0402 | TBD0402 | C0402 | C0402
3 | N |  | P19 | CONN-PCB TERM STRIP HEADER 2P | WIELAND | Z5.530.3225.0 | Z5.530.3225.0 | CNWIELAND3225 | ?
4 | N |  | P8 | CONN-PCB HEADER 2 POS | SAMTEC | TSW-102-08-G-S | TSW-102-08-G-S | CNSAMTEC1X2H330LD36 | CNSAMTEC1X2H330LD36
5 | N |  | R14, R15, R67, R68, R70, R71, R72, R73, R75, R76, R77, R78, R79, R80, R81, R83, R84, R88 | RES JMPR SMD 1206 (OPEN) | PANASONIC | ERJ-8GEYJ0.0 | 0 | R1206 | R1206
6 | N |  | R5 | DO NOT INSTALL (TBD_R0402) | TBD0402 | TBD0402 | TBD0402 | R0402 | R0402
7 | N |  | R6, R66 | RES FILM SMD 0402 | PANASONIC | ERJ-2GE0R00X | 0 | R0402 | R0402
8 | N |  | R82 | RES FILM SMD 0603 | PANASONIC | ERJ-3GEY0R00V | 0 | R0603 | R0603
9 | N |  | TP1, TP3, TP17 | CONN-PCB TST PNT WHITE | COMPONENTS_CORPORATION | TP-105-01-09 | WHT | CNKEY5001TP | CNKEY5001TP
10 | N |  | Y1 | IC OSCILLATOR VOLTAGE CONTROLLED OSC | EPSON TOYOCOM | TCO-2111 | 60-800MHZ | OSCTCO2100 | OSCTCO2100
11 | Y | 1 | -N/A | PCBZ, AD9523 Engineering Bd. |  | 9523EE01 rev E
12 | Y | 3 | C1, C69, C77 | BROADBAND SMD | DIELECTRIC LABS | P02BN820MA2636 | 100NF | C0603H62 | C0603H62
13 | Y | 1 | C119 | CAP CER 0805 X7R | MURATA | GRM21BR71H105KA12L | 1UF | C0805 | C0805
14 | Y | 1 | C121 | OBSOLETE | MURATA | GRM155R60J225ME15D | 2.2UF | C0402 | C0402
15 | Y | 2 | C131, C132 | OBSOLETE - USE E007141 | PANASONIC | ECJ-0EC1H120J | 12PF | C0402 | C0402
16 | Y | 1 | C133 | CAP CER | KEMET | C0402C472K5RACTU | 4700PF | C0402 | C0402
17 | Y | 25 | C14, C15, C82, C83, C84, C93, C95, C97, C98, C99, C100, C102, C106, C107, C108, C109, C110, C111, C112, C113, C114, C115, C116, C117, C120 | CAP CER MONOLITHIC | MURATA | GRM21BR61C106KE15L | 10UF | C0805 | C0805
18 | Y | 63 | C2, C3, C4, C11, C12, C13, C16, C17, C18, C19, C20, C21, C22, C23, C24, C25, C26, C27, C28, C29, C30, C31, C32, C33, C34, C35, C36, C37, C38, C39, C40, C41, C44, C45, C50, C51, C53, C54, C55, C56, C57, C59, C61, C62, C65, C66, C67, C72, C73, C74, C85, C86, C87, C118, C122, C123, C124, C125, C126, C127, C128, C130, C134 | OBSOLETE - USE E007200/A004-0011-066 | PANASONIC | ECJ-0EX1C104K | 0.1UF | C0402 | C0402
19 | Y | 2 | C42, C80 | CAP MONOLITHIC CERAMIC | MURATA | GRM31CR60J226KE19L | 22uF | C1206H71 | C1206H71
20 | Y | 2 | C43, C81 | CAP MONO CER X5R | MURATA | GRM188R61E105KA12D | 1.0UF | C0603 | C0603
21 | Y | 2 | C46, C52 | CAP ELECTROLYTIC FM RADIAL | PANASONIC | EEUFM1C471L | 470uF | CPLRAD138D315H650LD24 | CPLRAD138D315H650LD24
22 | Y | 2 | C47, C79 | CAP CER 0805 X5R | TAIYO YUDEN | EMK212BJ475KG-T | 4.7uF | C0805 | C0805
23 | Y | 1 | C48 | CAP CER MONOLITHIC X5R | MURATA | GRM21BR61E475KA12L | 4.7UF | C0805 | C0805
24 | Y | 4 | C49, C68, C71, C78 | CAP CER MONOLITHIC X5R | MURATA | GRM188R61C105KA93D | 1UF | C0603 | C0603
25 | Y | 2 | C58, C70 | OBSOLETE - USE E007908 | PANASONIC | ECJ-1VC1H102J | 1000PF | C0603 | C0603
26 | Y | 1 | C6 | OBSOLETE - USE E006276 | PANASONIC | ECU-E1E102KBQ | 1000PF | C0402 | C0402
27 | Y | 2 | C60, C75 | OBSOLETE - USE E012429 | PANASONIC | ECJ-2VC1H182J | 1800PF | C0805 | C0805
28 | Y | 5 | C63, C64, C101, C104, C105 | OBSOLETE | PANASONIC | ECJ-3YB2A103K | 10000PF | C0805 | C0805
29 | Y | 3 | C7, C8, C10 | CAP CER X5R 0402 | TAIYO | LMK105BJ474KV-F | 0.47uF | C0402 | C0402
30 | Y | 1 | C76 | OBSOLETE - USE E000396 | PANASONIC | ECU-V1H330JCV | 33PF | C0603 | C0603
31 | Y | 2 | C9, C129 | CAP CER X5R | MURATA | GRM155R61A334KE15D | 0.33uF | C0402 | C0402
32 | Y | 2 | CR1, CR2 | DIODE SCHOTTKY | FAIRCHILD SEMICONDUCTOR | BAT54 | BAT54 | SOT23 | SOT23
33 | Y | 4 | CR3, CR4, CR5, CR6 | LED GREEN SURFACE MOUNT | PANASONIC | LNJ312G8TRA | LNJ312G8TRA (green) | LED0603 | LED0603
34 | Y | 1 | CR7 | DIODE 7.5V ZENER SMA | ON SEMICONDUCTOR | MMSZ4693T1G | MMSZ4693T1G | SOD123-2 | SOD123-2
35 | Y | 5 | J1, J2, J3, J8, J9 | CONN-PCB COAX SMA ST | JOHNSON | 142-0701-201 | JOHNSON142-0701-201 | CNJOHNSON142-0701-201 | ?
36 | Y | 18 | J12, J13, J14, J15, J16, J17, J18, J19, J20, J21, J26, J27, J28, J29, J30, J31, J32, J33 | CONN-PCB COAX SMA ST | JOHNSON | 142-0761-861 | 142-0761-861 | CNJOHNSON142-0761-861 | ?
37 | Y | 2 | L1, L3 | INDUCTOR SMT POWER | COILCRAFT | MSS6132-333MLB | 33uH | LSMSQ256H126 | LSMSQ256H126
38 | Y | 13 | L2, L4, L5, L6, L7, L8, L9, L10, L11, L12, L13, L14, L15 | INDUCTOR SMT POWER | COILCRAFT | ME3220-102MLB | 1uH | LSML126W110H95 | LSML126W110H95
39 | Y | 1 | P1 | CONN-PCB USB TYPE B R/A THRU HOLE | AMP | 4-1734376-8 | 4-1734376-8 | CNAMP4-1734376-8A | CNAMP4-1734376-8A
40 | Y | 6 | P12, P15, P16, P17, P18, P20 | CONN-PCB HEADER 2 POS | SAMTEC | TSW-102-08-G-S | TSW-102-08-G-S | CNSAMTEC1X2H330LD36 | CNSAMTEC1X2H330LD36
41 | Y | 1 | P2 | CONN-PCB HDR 26P MALE | SAMTEC | TSW-113-23-L-D | TSW-113-23-L-D | CNSAMTECTSW-113-23-L-D-ST | ?
42 | Y | 7 | P3, P4, P5, P6, P11, P13, P14 | CONN-PCB BERG HDR ST MALE 3P | SAMTEC | TSW-103-08-G-S | SAMTECTSW10608GS3PIN | CNBERG1X3H205LD36 | ?
43 | Y | 1 | P7 | CONN-PCB DC POWER JACK TH | CUI | PJ-102A | PJ-102A | CNCUI-PJ-102A | ?
44 | Y | 4 | Q1, Q2, Q3, Q4 | TRANS MOSFET N CHANNEL | VISHAY SILICONIX | SI2316BDS-T1-E3 | SI2316BDS-T1-E3 | SOT23 | SOT23
45 | Y | 1 | Q5 | TRANSISTOR MMBT3904 NPN SOT-23 | FAIRCHILD | MMBT3904 | MMBT3904 | SOT23 | sot23
46 | Y | 5 | R1, R2, R3, R22, R23 | RES PREC THICK FILM CHIP R0402 | PANASONIC | ERJ-2RKF49R9X | 49.9 | R0402 | R0402
47 | Y | 1 | R10 | RES ULTRA-PREC ULTRA-RELIABILITY MF CHIP | SUSUMU | RG1005P-102-B-T5 | 1K | R0402 | R0402
48 | Y | 14 | R12, R24, R25, R26, R27, R28, R29, R30, R31, R32, R33, R34, R35, R36 | RES FILM SMD 0402 | VENKEL | CR0402-16W-1000FPT | 100 | R0402 | R0402
49 | Y | 1 | R17 | RES FILM SMD 0402 | MULTICOMP | CR10B202JT | 2.0K | R0402 | R0402
50 | Y | 2 | R37, R54 | RES FILM SMD 0805 | PANASONIC | ERA-6YEB102V | 1K | R0805 | R0805
51 | Y | 3 | R38, R51, R55 | RES FILM SMD 0603 | PANASONIC | ERJ-3GEY0R00V | 0 | R0603 | R0603
52 | Y | 2 | R39, R40 | RES PREC THICK FILM CHIP R0603 | PANASONIC | ERJ-3EKF1000V | 100 | R0603 | R0603
53 | Y | 2 | R4, R85 | RES FILM SMD 0402 | PANASONIC | ERJ-2GE0R00X | 0 | R0402 | R0402
54 | Y | 1 | R41 | RES PREC THICK FILM CHIP R1206 | PANASONIC | ERJ-8ENF2802V | 28K | R1206 | R1206
55 | Y | 1 | R42 | RES PREC THICK FILM CHIP 0603 | PANASONIC | ERJ-3EKF1332V | 13.3K | R0603 | R0603
56 | Y | 2 | R43, R44 | RES PREC THICK FILM CHIP R0603 | PANASONIC | ERJ-3EKF4991V | 4.99K | R0603 | R0603
57 | Y | 2 | R45, R46 | RES PREC THICK FILM CHIP R0603 | PANASONIC | ERJ-3EKF2211V | 2.21K | R0603 | R0603
58 | Y | 4 | R47, R48, R49, R53 | RES PREC THICK FILM CHIP R0603 | PANASONIC | ERJ-3EKF10R0V | 10 | R0603 | R0603
59 | Y | 1 | R50 | RES PREC THICK FILM CHIP R0402 | PANASONIC | ERJ-2RKF2802X | 28K | R0402 | R0402
60 | Y | 1 | R52 | RES FILM SMD 0603 | PANASONIC | ERA-3YEB153V | 15K | R0603 | R0603
61 | Y | 2 | R56, R57 | RES PREC THICK FILM CHIP R0402 | PANASONIC | ERJ-2RKF1003X | 100K | R0402 | R0402
62 | Y | 2 | R58, R59 | RES FILM SMD 0402 | PANASONIC | ERJ-2GEJ222X | 2.2K | R0402 | R0402
63 | Y | 4 | R60, R61, R62, R63 | RES FILM SMD 0402 | PANASONIC | ERJ2RKF1400X | 140 | R0402 | R0402
64 | Y | 1 | R64 | RES PREC THICK FILM CHIP R0402 | PANASONIC | ERJ-2RKF1004X | 1M | R0402 | R0402
65 | Y | 11 | R7, R8, R11, R13, R16, R18, R19, R20, R21, R65, R69 | RES PREC THICK FILM CHIP R0402 | PANASONIC | ERJ-2RKF1002X | 10K | R0402 | R0402
66 | Y | 1 | R74 | RES JMPR SMD 1206 (OPEN) | PANASONIC | ERJ-8GEYJ0.0 | 0 | R1206 | R1206
67 | Y | 2 | R86, R87 | RES FILM SMD 0402 | PANASONIC | ERJ-2GEJ151X | 150 | R0402 | R0402
68 | Y | 2 | S1, S2 | SWITCH KEY 4MM SQ SMD J-HOOK | BOURNS INC | 7914J-1-000E | 7914J-1-000E | SWSMSQ197H165 | SWSMSQ197H165
69 | Y | 2 | T1, T2 | XFMR RFWIDEBAND | MINI CIRCUITS | ADTT1-1 | ADTT1-1 | MINICD542 | MINICD542
70 | Y | 2 | T3, T4 | XFMR RF 1:1 | MACOM | MABA-007159-000000 | MABA-007159-000000 | ETC1 | ETC1
71 | Y | 14 | TP4, TP5, TP6, TP7, TP8, TP9, TP10, TP11, TP12, TP13, TP14, TP15, TP16, TP18 | CONN-PCB TST PNT WHITE | COMPONENTS_CORPORATION | TP-105-01-09 | WHT | CNKEY5001TP | CNKEY5001TP
72 | Y | 1 | U1 | IC-ADI DUAL, INTRLEAVED, STEP-DWN, DC-DC CONTROLLER | ADI | ADP1829ACPZ-R7 | ADP1829ACPZ-R7 | QFN32_5X5_PAD3_1X3_1 | ?
73 | Y | 1 | U10 | IC-TTL QUAD BUFFER W/3ST OUT | TEXAS INSTRUMENTS | SN74LVC125APW | SN74LVC125APW | TSSOP14 | TSSOP14
74 | Y | 1 | U12 | IC-ADI ULTRAFAST SIGe ECL CLOCK/DATA BUFFERS | ADI | ADCLK905BCPZ-WP | ADCLK905BCPZ-WP | LFCSP16-3X3-PAD1_5X1_5 | LFCSP16-3X3-PAD1_5X1_5
75 | Y | 2 | U2, U11 | IC 150mA ULTRA LOW NOISE, CMOS LIN REG | ADI | ADP150AUJZ-1.8-R7 | ADP150AUJZ-1.8-R7 | TSOT-5 | TSOT-5
76 | Y | 3 | U3, U5, U7 | IC-ADI 300mA LOW DROPOUT CMOS LINEAR REG | ADI | ADP1713AUJZ-3.3-R7 | ADP1713AUJZ-3.3-R7 | TSOT-5 | ?
77 | Y | 1 | U4 | IC 150mA ULTRA LOW NOISE, CMOS LIN REG | ADI | ADP150AUJZ-3.3-R7 | ADP150AUJZ-3.3-R7 | TSOT-5 | TSOT-5
78 | Y | 1 | U6 | IC EZ-USB FX USB MICROCONTROLLER | CYPRESS | CY7C68013A-56PVXC | CY7C68013A-56PVXC | SSOP56 | SSOP56
79 | Y | 1 | U8 | IC 128 BIT SERIAL EEPROM | MICROCHIP | 24LC00SN | 24LC00SN | SO8 | SO8
80 | Y | 1 | U9 | IC-TTL OCTAL BUFFER/DRVR W/3 STATE OUT | TEXAS INSTRUMENTS | SN74LVC541APW | 74LVC541APW | TSSOP20 | ?
81 | Y | 1 | X1 | IC-ADI AD9523 | ADI | AD9523 | AD9523 | QFN72_10X10_PAD4_7X4_7 | QFN72_10X10_PAD4_7X4_7
82 | Y | 1 | Y2 | IC CRYSTAL RESISTANCE WELD SMD | FOX | 278LF-24MHZ | 24.000MHZ | YSML461W197H177 | YSML461W197H177
ITEM# | INSTALL? | QTY | REFDES | DESCRIPTION | MFG | MFG_PN | WW_PN | STOCKROOM_WL | VALUE | STOCKROOM_GT | STOCKROOM_LK
83 | Y | 13 | ? | CONN SHUNT 2 POS | SAMTEC | SNT-100-BK-G | M000389 | A011-0001-036 | ? | 41909JH005 | ?
84 | Y | 5 | ? | MOLDED SHAPES SJ SERIES | 3M | SJ-5518 | M012273 | ? | ? | ? | 73017022