## Part List Report
| BOM |  | <Parameter Title not found>
| Project: | TMC2660_BOB
| Version: | 1.2
| Date: | 18.07.2017
# | Quantity | MPN | Comment | Designator | Footprint | Description | Note | MF
1 | 1 | MC0603X474K160CT | 470nF/16V/10% | C1 | C0603 | Ceramic capacitor |  | Multicomp
2 | 3 | MC0603F104M500CT | 100nF/50V/20% | C2, C3, C7 | C0603 | Ceramic capacitor |  | Multicomp
3 | 2 | MC0603B103K500C | 10nF/50V/10% | C5, C6 | C0603 | Ceramic capacitor |  | MULTICOMP
4 | 4 | GRM31CC8YA106KA12L | 10uF/35V/10% | C8, C9, C10, C11 | C1206 | Ceramic capacitor |  | MURATA
5 | 1 | LTST-C191TBKT-5A | LED, Blue, SMD, 20mA, 2.8V, 465 nm | D1 | LED_0603 | LED, Blue, SMD, 20mA, 2.8V, 465 nm |  | Lite-On
6 | 1 | TMC2660-PA | TMC2660 | IC1 | TMC26x_PQFP44_0.8_10X10_TMC236 | coolStep™ driver with Step/Dir Interface and SPI, up to 30V, internal MOSFET for up to 4 A, PQFP-44 |  | TRINAMIC
7 | 2 | MCWR06X10R0FTL | 10R / 1% | R1, R2 | R0603 | SMD Chip Resistor, Thick Film, 10 ohm, 50 V, 0603 [1608 Metric], 100 mW, ± 1%, MCWR Series |  | Multicomp
8 | 2 | ERJ8BWFR100V | 100mR / 1W / 1% | R3, R4 | R1206 | SMD Current Sense Resistor, 0.1 ohm, 1 W, 1206 [3216 Metric], ± 1%, ERJ8B Series |  | PANASONIC ELECTRONIC COMPONENTS
9 | 1 | MC0063W060311K | 1k | R5 | R0603 | 1 kohm, 50 V, 0603 [1608 Metric], 63 mW, ± 1%, MC Series |  | MULTICOMP
Approved |  |  | Notes |  |  |  |  | 26

## Project Information
Project Full Path | C:\Users\Urmo\Desktop\SYSTEEM\MEGA\PCB_PROJECTS\Trinamic\4BreakoutBoards\TMC2660\V1.2\TMC2660_BOB_V1_2.PrjPcb
Project Filename | TMC2660_BOB_V1_2.PrjPcb
Variant Name | TMC2660_BOB_V1.1
Data-Source Filename | TMC2660_BOB_V1_2.PrjPcb
Data-Source Full Path | C:\Users\Urmo\Desktop\SYSTEEM\MEGA\PCB_PROJECTS\Trinamic\4BreakoutBoards\TMC2660\V1.2\TMC2660_BOB_V1_2.PrjPcb
Title | <Parameter Title not found>
Total Quantity | 26
Report Time | 21:03:06
Report Date | 18.07.2017
Report Date & Tine | 18.07.2017 21:03:06
Output Name | BOM
Output Type | BOM_PartType
Output Generator Name | BOM
Output Generator Description | Bill of Materials