## Part List Report
| BOM |  | <Parameter Title not found>
| Project: | TMC429-LA_BOB
| Version: | 1.1
| Date: | 15.08.2017
# | Quantity | MPN | Comment | Designator | Footprint | Description | Note | MF
1 | 1 | MC0603X474K160CT | 470nF/16V/10% | C1 | C0603 | Ceramic capacitor |  | Multicomp
2 | 2 | MC0603B104K160CT | 100nF/16V/10% | C2, C3 | C0603 | Ceramic capacitor |  | Multicomp
3 | 6 | MC0603B103K160CT | 10nF/16V/10% | C4, C5, C6, C7, C8, C9 | C0603 | Ceramic capacitor |  | Multicomp
4 | 2 | LTST-C191TBKT-5A | LED, Blue, SMD, 20mA, 2.8V, 465 nm | D1, D2 | LED_0603 | LED, Blue, SMD, 20mA, 2.8V, 465 nm |  | Lite-On
5 | 1 | TMC429-LI | TMC429-LI | IC1 | TMC429_QFN32_0.5_5.0X5.0 | Intelligent Triple Stepper Motor Controller with SPI, Step/Dir, QFN32(5x5) |  | TRINAMIC
6 | 1 | MC0063W0603110K | 10k | R1 | R0603 | 10 kohm, 50 V, 0603 [1608 Metric], 63 mW, ± 1%, MC Series |  | MULTICOMP
7 | 2 | MC0063W060311K | 1k | R2, R3 | R0603 | 1 kohm, 50 V, 0603 [1608 Metric], 63 mW, ± 1%, MC Series |  | MULTICOMP
8 | 6 | MC0063W060314K7 | 4k7 | R4, R5, R6, R7, R8, R9 | R0603 | 4.7 kohm, 50 V, 0603 [1608 Metric], 63 mW, ± 1%, MC Series |  | MULTICOMP
Approved |  |  | Notes |  |  |  |  | 31

## Project Information
Project Full Path | C:\Users\Kasutaja\Desktop\SYSTEEM\MEGA\PCB_PROJECTS\Trinamic\4BreakoutBoards\TMC429-LI\V1.1\TMC429-LI_BOB_V1_1.PrjPcb
Project Filename | TMC429-LI_BOB_V1_1.PrjPcb
Variant Name | None
Data-Source Filename | TMC429-LI_BOB_V1_1.PrjPcb
Data-Source Full Path | C:\Users\Kasutaja\Desktop\SYSTEEM\MEGA\PCB_PROJECTS\Trinamic\4BreakoutBoards\TMC429-LI\V1.1\TMC429-LI_BOB_V1_1.PrjPcb
Title | <Parameter Title not found>
Total Quantity | 31
Report Time | 21:57:37
Report Date | 15.08.2017
Report Date & Tine | 15.08.2017 21:57:37
Output Name | BOM
Output Type | BOM_PartType
Output Generator Name | BOM
Output Generator Description | Bill of Materials