## Part List Report
| BOM |  | <Parameter Title not found>
| Project: | TMC4361A-LA
| Version: | 1.1
| Date: | 21.07.2017
# | Quantity | MPN | Comment | Designator | Footprint | Description | Note | MF
1 | 5 | MC0603B104K160CT | 100nF/16V/10% | C1, C2, C3, C4, C5 | C0603 | Ceramic capacitor |  | Multicomp
2 | 1 | LTST-C191TBKT-5A | LED, Blue, SMD, 20mA, 2.8V, 465 nm | D1 | LED_0603 | LED, Blue, SMD, 20mA, 2.8V, 465 nm |  | Lite-On
3 | 1 | TMC4361A-LA | TMC4361A-LA | IC1 | TMC4361A-LA_QFN40_0.5_6.0X6.0 | S-ramp motion controller for stepper motors with high velocities. With SPI and Step/Dir; QFN40(5x5) |  | TRINAMIC
4 | 1 | MC0063W060311K | 1k | R1 | R0603 | 1 kohm, 50 V, 0603 [1608 Metric], 63 mW, ± 1%, MC Series |  | MULTICOMP
Approved |  |  | Notes |  |  |  |  | 21

## Project Information
Project Full Path | C:\Users\Urmo\Desktop\SYSTEEM\MEGA\PCB_PROJECTS\Trinamic\4BreakoutBoards\TMC4361A-LA\V1.1\TMC4361A-LA_BOB_V1_1.PrjPcb
Project Filename | TMC4361A-LA_BOB_V1_1.PrjPcb
Variant Name | None
Data-Source Filename | TMC4361A-LA_BOB_V1_1.PrjPcb
Data-Source Full Path | C:\Users\Urmo\Desktop\SYSTEEM\MEGA\PCB_PROJECTS\Trinamic\4BreakoutBoards\TMC4361A-LA\V1.1\TMC4361A-LA_BOB_V1_1.PrjPcb
Title | <Parameter Title not found>
Total Quantity | 21
Report Time | 15:07:12
Report Date | 21.07.2017
Report Date & Tine | 21.07.2017 15:07:12
Output Name | BOM
Output Type | BOM_PartType
Output Generator Name | BOM
Output Generator Description | Bill of Materials