## Sheet1
DEMO BOARD DC2351A
REQUIRED CIRCUIT COMPONENTS
ITEM | QTY | REFERENCE | DESCRIPTION | SUGGESTED MANUFACTURER, P/N | BOM Notes
1 | 2 | C1, C3 | CAP.,15uF,X7S,100V,20%,2220,AEC-Q200 | TDK, CGA9P3X7S2A156M250KB
2 | 1 | C2 | CAP.,1000pF,C0G,100V,5%,0603,AEC-Q200 | TDK, CGA3E2C0G2A102J080AA
3 | 2 | C4, C5 | CAP.,68uF,ALUM,80V,20%,SMD,AEC-Q200 | PANASONIC, EEV-FK1K680Q
4 | 1 | C7 | CAP.,4.7uF,X5R,25V,10%,0603 | TDK, C1608X5R1E475K080AC
5 | 1 | C8 | CAP.,0.1uF,X7S,100V,10%,0603,AEC-Q200 | TDK, CGA3E3X7S2A104K080AB
6 | 10 | C10, C13, C35-C42 | CAP.,22uF,X7R,25V,20%,1210,AEC-Q200 | TDK, CGA6P3X7R1E226M250AB
7 | 1 | C12 | CAP.,100uF,ALUM POLY HYB,25V,20%,6.3x7.7mm,D8,SMD,RADIAL,AEC-Q200 | PANASONIC, EEHZA1E101XP
8 | 7 | C15, C17-C20, C22, C23 | CAP.,0.01uF,X8R,50V,10%,0603,AEC-Q200 | TDK, CGA3E2X8R1H103K080AA
9 | 1 | C21 | CAP.,2.2uF,X7R,10V,20%,0603 | TDK, C1608X7R1A225M080AC
10 | 1 | C24 | CAP.,0.1uF,X7R,50V,10%,0603,AEC-Q200 | TDK, CGA3E2X7R1H104K
11 | 1 | C25 | CAP.,0.047uF,X7S,100V,10%,0603 | TDK, C1608X7S2A473K080AB
12 | 1 | C26 | CAP.,0.22uF,X7R,50V,10%,0603,AEC-Q200 | TDK, CGA3E3X7R1H224K080AB
13 | 1 | C27 | CAP.,220pF,C0G,50V,5%,0603 | AVX, 06035A221JAT2A
14 | 1 | C28 | CAP.,470pF,X7R,10V,10%,0603 | WURTH ELEKTRONIK, 885012206006
15 | 6 | C29-C34 | CAP.,1uF,X7R,100V,10%,1206,AEC-Q200 | TDK, CGA5L2X7R2A105K160AA
16 | 2 | C43, C54 | CAP.,4.7uF,X7S,100V,10%,1210,AEC-Q200 | TDK, CGA6M3X7S2A475K200AB
17 | 4 | C44-C47 | CAP.,33uF,X7S,100V,20%,2220,AEC-Q200, PRELIM | TDK, CAA572X7S2A336M
18 | 1 | C48 | CAP.,0.015uF,X7R,16V,10%,0603,HIGH RELIABILITY | TDK, CGJ3E2X7R1C153K080AA
19 | 1 | C53 | CAP.,3300pF,X7R,25V,10%,0603 | AVX, 06033C332KAT2A
20 | 1 | C55 | CAP.,2.2uF,X7S,16V,10%,0603,AEC-Q200 | TDK, CGA3E1X7S1C225K080AC
21 | 1 | C56 | CAP.,1uF,X7S,100V,20%,0805 | TDK, C2012X7S2A105M
22 | 1 | D1 | DIODE,RECT.,400V,1A,SOD123F,AEC-Q101 | DIODES INC., US1GWF-7
23 | 2 | D2, D4 | LED,GREEN,WATERCLEAR,1206 | WURTH ELEKTRONIK, 150120GS75000
24 | 1 | D3 | LED,RED,WATERCLEAR,1206 | WURTH ELEKTRONIK, 150120RS75000
25 | 1 | D5 | DIODE,TVS,60V,400W,DO-214AC | WURTH ELEKTRONIK, 824501601
26 | 2 | D6, D7 | DIODE,SCHOTTKY,100V,1A,POWERDI-123,AEC-Q101 | DIODES INC., DFLS1100Q-7
27 | 4 | E7-E10 | EVAL BOARD STUD HARDWARE SET, #10-32 | ANALOG DEVICES, 720-0010
28 | 1 | L2 | IND.,10uH,PWR,20%,60A,1mOHMS,36x31x41mm | WURTH ELEKTRONIK, 7443763540100
29 | 4 | M1-M4 | XSTR.,MOSFET,N-CHAN,60V,300A,PG-HSOF-8-1 | INFINEON, IPT007N06NATMA1
30 | 8 | Q1-Q8 | XSTR.,MOSFET, N-CH,80V,70A,PG-TDSON-8,AEC-Q101 | INFINEON, IAUC70N08S5N074
31 | 2 | Q9, Q16 | XSTR.,MOSFET,N-CH,60V,220mA,SOT23-3,AEC-Q101 | DIODES INC., 2N7002A-13
32 | 6 | R1, R9, R33, R47, R53, R54 | RES.,0 OHM,1/10W,0603,AEC-Q200 | PANASONIC, ERJ3GEY0R00V
33 | 4 | R2, R3, R10, R11 | RES.,1.5k OHMS,0.1%,1/10W,0603,AEC-Q200 | PANASONIC, ERA-3AEB152V
34 | 1 | R4 | RES.,22.1k OHMS,1%,1/10W,0603,AEC-Q200 | NIC, NRC06F2212TRF
35 | 2 | R5, R48 | RES.,10K OHMS,1%,1/10W,0603,AEC-Q200 | PANASONIC, ERJ3EKF1002V
36 | 1 | R6 | RES.,365k OHMS,1%,1/10W,0603,AEC-Q200 | KOA SPEER, RK73H1JTTD3653F
37 | 2 | R7, R14 | RES.,60.4k OHMS,1%,1/10W,0603,AEC-Q200 | VISHAY, CRCW060360K4FKEA
38 | 2 | R8, R18 | RES.,12.1k OHMS,1%,1/10W,0603,AEC-Q200 | PANASONIC, ERJ3EKF1212V
39 | 1 | R12 | RES.,1.33k OHMS,1%,1/10W,0603,AEC-Q200 | PANASONIC, ERJ3EKF1331V
40 | 5 | R13, R16, R19, R20, R26 | RES.,24.3k OHMS,1%,1/10W,0603,AEC-Q200 | VISHAY, CRCW060324K3FKEA
41 | 1 | R15 | RES.,80.6k OHMS,1%,1/10W,0603 | VISHAY, CRCW060380K6FKEA
42 | 1 | R17 | RES.,5.62k OHMS,1%,1/10W,0603 | PANASONIC, ERJ3EKF5621V
43 | 1 | R21 | RES.,6.65k OHMS,1%,1/10W,0603 | NIC, NRC06F6651TRF
44 | 3 | R22, R24, R39 | RES.,4.99k OHMS,1%,1/10W,0603,AEC-Q200 | PANASONIC, ERJ3EKF4991V
45 | 2 | R23, R25 | RES.,40.2k OHMS,1%,1/10W,0603,AEC-Q200 | NIC, NRC06F4022TRF
46 | 1 | R27 | RES.,68k OHMS,1%,1/10W,0603 | YAGEO, RC0603FR-0768KL
47 | 2 | R28, R29 | RES.,1k OHM,1%,1/10W,0603,AEC-Q200 | VISHAY, CRCW06031K00FKEA
48 | 1 | R30 | RES.,100k OHMS,1%,1/10W,0603,AEC-Q200 | VISHAY, CRCW0603100KFKEA
49 | 3 | R31, R32, R37 | RES.,1 OHM,5%,1/10W,0603,AEC-Q200 | PANASONIC, ERJ3GEYJ1R0V
50 | 1 | R36 | RES.,499k OHMS,1%,1/10W,0603,AEC-Q200 | VISHAY, CRCW0603499KFKEA
51 | 1 | R38 | RES.,316k OHMS,1%,1/10W,0603,AEC-Q200 | NIC, NRC06F3163TRF
52 | 1 | R50 | RES.,1.21M OHMS,1%,1/10W,0603,AEC-Q200 | VISHAY, CRCW06031M21FKEA
53 | 1 | RSNS1 | RES.,0.002 OHMS,2%,2W,2512,LONG SIDE,AEC-Q200 | Susumu, KRL6432T4-M-R002-G-T1
54 | 1 | RSNS2 | RES.,0.002 OHM,1%,4W,4026, 4-TERM.,SENSE, AEC-Q200 | BOURNS, CSS4J-4026K-2L00F
55 | 1 | U1 | IC,Buck/Boost Controller,TSSOP-38 | ANALOG DEVICES, LT8228EFE#PBF
56 | 1 | U3 | IC,LDO uPWR LINEAR REG.,MSOP-8 | LINEAR TECH., LT3010EMS8E#PBF
ADDITIONAL DEMO BOARD CIRCUIT COMPONENTS
ITEM | QTY | REFERENCE | DESCRIPTION | SUGGESTED MANUFACTURER, P/N | BOM Notes
HARDWARE
ITEM | QTY | REFERENCE | DESCRIPTION | SUGGESTED MANUFACTURER, P/N | BOM Notes
1 | 4 | E1, E2, E4, E5 | TEST POINT,TURRET,0.094" MTG. HOLE,PCB 0.062" THK | MILL-MAX, 2501-2-00-80-00-00-07-0
2 | 2 | E3, E6 | TEST POINT,TURRET,0.064" MTG. HOLE,PCB 0.062" THK | MILL-MAX, 2308-2-00-80-00-00-07-0
3 | 1 | H1 | CONN.,RECPT,1x14,0.100" (2.54mm),TH | SAMTEC, SSW-114-01-G-S
4 | 1 | H3 | CONN.,RECEPT,1x4,0.100" (2.54mm),TH | SAMTEC, SSW-104-01-F-S
5 | 1 | J1 | CONN.,HDR,MALE,1x2,2mm,VERT,STR,THT,10u" Au | SAMTEC, TMM-102-02-L-S
6 | 1 | JP3 | CONN.,HDR,MALE,2x2,2mm,VERT,ST,THT,10u" Au | SAMTEC, TMM-102-02-L-D
7 | 4 | MP1-MP4 | STANDOFF,NYLON,SNAP-ON,0.25" (6.4mm) | KEYSTONE, 8831
8 | 2 | XJP1, XJP2 | CONN.,SHUNT,FEMALE,2 POS,2mm | Wurth Elektronik, 60800213421