## BOM
Parts list
TMCL-Master-Python |  |  | yellow = Corrected
2021-05-24
# | QTY | REFDES | VALUE | PACKAGE | INFO | ASSY | MANUFACTURER | MANUFACTURER PN | SUPPLIER | SUPPLIER PN | COMMON
1 | 1 | J101, | USB_C_Receptacle | Connector_USB:USB_C_Receptacle_Amphenol_12401610E4-2A |  | SMD | Amphenol ICC (Commercial Products) | 12401610E4#2A | Digi-Key | 12401610E4#2ACT-ND | ✔
2 | 1 | J105, | Conn_01x02_Male | Connector_PinHeader_2.54mm:PinHeader_1x02_P2.54mm_Vertical |  | THT | Amphenol ICC (FCI) | 68000-102HLF | Digi-Key | 609-3500-ND | ✔
3 | 1 | C6, | 5,6nF/50V | Capacitor_SMD:C_0805_2012Metric |  | SMD | AVX Corporation | 08055C562KAT2A | Digi-Key | 478-1380-1-ND | ✔
4 | 1 | Y102, | 32,768kHz | Crystal:Crystal_SMD_3215-2Pin_3.2x1.5mm |  | SMD | Diodes Inc. | G83270022 | Digi-Key | G83270022TR-ND
[5 empty] | Alternative to Y102 | SMD | NDK | NX3215SA-32.768K-STD-MUS-2 | Digi-Key | 644-1159-2-ND |  | https://www.digikey.de/product-detail/de/ndk-america-inc/NX3215SA-32-768K-STD-MUS-2/644-1159-2-ND/2349033
5 | 4 | SW101, SW102, SW103, SW104, | SW_Push | Button_Switch_SMD:SW_SPST_TL3342 |  | SMD | E-Switch | TL3342F260QG | Digi-Key | EG5470CT-ND
[5 empty] | Alternative to SW10x | SMD | Grayhill Inc. | 95C05B3GWRT | Digi-Key | GH7756TR-ND
6 | 1 | J201, | B8B-PH-K-S(LF)(SN) | Connector_JST:JST_EH_B8B-EH-A_1x08_P2.50mm_Vertical |  | SMD | JST | B8B-PH-K-S(LF)(SN) | Digi-Key | 455-1617-ND | ✔
7 | 1 | C105, | 4,7μF/16V | Capacitor_SMD:C_0603_1608Metric |  | SMD | KEMET | C0603C475K8PAC 7867 | Digi-Key | 399-5503-2-ND | ✔
8 | 2 | D102, D104, | SZ1SMB11CAT3G | Diode_SMD:D_SMB |  | SMD | Littelfuse Inc. | SZ1SMB11CAT3G | Digi-Key | F11536CT-ND
9 | 1 | U4, | MAX17624ATA+ | Package_DFN_QFN:TDFN-8-1EP_2x2mm_P0.5mm_EP0.8x1.2mm | 3.3V LDO | SMD | Maxim Integrated | MAX17624ATA+ | Digi-Key | 175-MAX17624ATA+-ND
10 | 1 | U2, | MAX22506EASA+ | Package_SO:SOIC-8_3.9x4.9mm_P1.27mm | RS485 transceiver | SMD | Maxim Integrated | MAX22506EASA+ | Digi-Key | 175-MAX22506EASA+-ND
11 | 1 | IC202, | MAX3232ESE+ | Package_SO:SOIC-16_3.9x9.9mm_P1.27mm | RS232 transceiver | SMD | Maxim Integrated | MAX3232ESE+T | Digi-Key | MAX3232ESE+TCT-ND | ✔
12 | 1 | U1, | MAX33053EASA+ | Package_SO:SOIC-8_3.9x4.9mm_P1.27mm | CAN transceiver | SMD | Maxim Integrated | MAX33053EASA+T | Digi-Key | MAX33053EASA+T-ND
13 | 1 | U3, | MAXM17634AMG+ | Package_DFN_QFN:TQFN-24-1EP_4x4mm_P0.5mm_EP2.8x2.8mm_PullBack | 5V DC/DC Buck | SMD | Maxim Integrated | MAXM17634AMG+ | Digi-Key | 887-1793-2-ND
14 | 2 | J102, J103, | Conn_01x04_Male | Connector_PinHeader_2.54mm:PinHeader_1x04_P2.54mm_Vertical |  | THT | Molex | 0022284053 | Digi-Key | WM50016-05-ND | ✔
15 | 1 | U101, | MOLEX-SD-105027 | Connector_Card:microSD_Molex_1050270001 |  | SMD | Molex | 1050270001 | Digi-Key | WM6825CT-ND
16 | 1 | L1, | 1µH/3,3A | Inductor_SMD:L_1008_2520Metric |  | SMD | Murata Electronics | DFE252012F-1R0M=P2 | Digi-Key | 475-2832-1-ND | ✔
17 | 2 | D203, D204, | PMEG2005EGWX | Diode_SMD:D_SOD-123 |  | SMD | Nexperia USA Inc. | PMEG2005EGWX | Digi-Key | 1727-7329-1-ND
18 | 1 | LED102, | LEDCHIP-LED0603 | LED_SMD:LED_0603_1608Metric | Blue | SMD | OSRAM Opto Semiconductors Inc. | LB Q39E-N1OO-35-1 | Digi-Key | 475-3442-1-ND | ✔
19 | 1 | LED104, | LEDCHIP-LED0603 | LED_SMD:LED_0603_1608Metric | Green | SMD | OSRAM Opto Semiconductors Inc. | LS L29K-G1J2-1-Z | Digi-Key | SAM1186-06-ND | ✔
20 | 1 | LED103, | LEDCHIP-LED0603 | LED_SMD:LED_0603_1608Metric | Red | SMD | OSRAM Opto Semiconductors Inc. | LT Q39G-Q1OO-25-1 | Digi-Key | 475-2506-1-ND | ✔
21 | 1 | LED101, | LEDCHIP-LED0603 | LED_SMD:LED_0603_1608Metric | White | SMD | OSRAM Opto Semiconductors Inc. | LW Q38G-Q1OO-3K6L-1 | Digi-Key | 475-2815-1-ND | ✔
22 | 6 | R6, R103, R108, R112, R114, R115, | 100kΩ/1% | Resistor_SMD:R_0603_1608Metric |  | SMD | Panasonic Electronic Components | ERA-3AEB104V | Digi-Key | P100KDBCT-ND | ✔
23 | 1 | R110, | 5,1kΩ/1% | Resistor_SMD:R_0603_1608Metric |  | SMD | Panasonic Electronic Components | ERA-3AEB512V | Digi-Key | P5.1KDBCT-ND | ✔
24 | 1 | R119, | 750Ω/1% | Resistor_SMD:R_0603_1608Metric |  | SMD | Panasonic Electronic Components | ERA-3AEB751V | Digi-Key | P750DBCT-ND | ✔
25 | 1 | R121, | 220Ω/1% | Resistor_SMD:R_0603_1608Metric |  | SMD | Panasonic Electronic Components | ERA-3AED221V | Digi-Key | P123752CT-ND | ✔
26 | 1 | R7, | 30kΩ/1% | Resistor_SMD:R_0805_2012Metric |  | SMD | Panasonic Electronic Components | ERA-6AEB303V | Digi-Key | P30KDACT-ND | ✔
27 | 6 | R101, R104, R109, R111, R113, R120, | 10kΩ/1% | Resistor_SMD:R_0603_1608Metric |  | SMD | Panasonic Electronic Components | ERJ-PB3B1002V | Digi-Key | P20086CT-ND | ✔
1 | 14 | C1, C2, C101, C102, C103, C104, C106, C108, C109, C201, C203, C204, C205, C211, | 100nF/50V | Capacitor_SMD:C_0603_1608Metric |  | SMD | SAMSUNG ELECTRO-MECHANICS | CL10B104KB8NNND | Digi-Key | CL10B104KB8NNND-ND | ✔
2 | 2 | C117, C119, | 100nF/16V | Capacitor_SMD:C_0603_1608Metric |  | SMD | Samsung Electro-Mechanics | CL10B104KO8NNNC | Digi-Key | 1276-1005-1-ND | ✔
3 | 1 | C213, | 10μF/16V | Capacitor_SMD:C_0805_2012Metric |  | SMD | Samsung Electro-Mechanics | CL21A106KOQNNNE | Digi-Key | 1276-1096-2-ND | ✔
4 | 1 | C110, | 10μF/10V | Capacitor_SMD:C_0805_2012Metric |  | SMD | SAMSUNG ELECTRO-MECHANICS | CL21A106KPFNNNE | Digi-Key | 1276-1052-1-ND | ✔
5 | 1 | C3, | 100nF/50V | Capacitor_SMD:C_0805_2012Metric | Not assembled | SMD | Samsung Electro-Mechanics | CL21B104KBCNNNC | Digi-Key | 1276-1003-1-ND | ✔
6 | 1 | C107, | 1μF/16V | Capacitor_SMD:C_0603_1608Metric |  | SMD | SAMSUNG ELECTRO-MECHANICS | CL21B105KOFNNNE | Digi-Key | 1276-1026-1-ND | ✔
7 | 1 | C8, | 2,2μF/10V | Capacitor_SMD:C_0805_2012Metric |  | SMD | Samsung Electro-Mechanics | CL21B225KPFNNNE | Digi-Key | 1276-1188-1-ND | ✔
8 | 1 | C5, | 4,7μF/50V | Capacitor_SMD:C_1206_3216Metric |  | SMD | Samsung Electro-Mechanics | CL31A475KBHNNNE | Digi-Key | 1276-3057-1-ND | ✔
9 | 1 | C7, | 22μF/10V | Capacitor_SMD:C_1210_3225Metric |  | SMD | Samsung Electro-Mechanics | CL32A226KPJNNNE | Digi-Key | 1276-3372-1-ND | ✔
10 | 2 | PMOD-0, PMOD-1, | SSQ-106-02-G-D-RA | Connector_library:PinSocket_2x06_P2.54mm_Horizontal_PMOD |  | THT | Samtec Inc. | SSQ-106-02-G-D-RA | Digi-Key | SAM1186-06-ND | ✔
11 | 1 | J2, | Conn_01x03_Male | Connector_PinHeader_2.54mm:PinHeader_1x03_P2.54mm_Vertical |  | THT | Samtec Inc. | TSW-105-07-G-S | Digi-Key | SAM1029-05-ND | ✔
12 | 1 | IC101, | STM32F405RGT6 | Package_QFP:LQFP-64_10x10mm_P0.5mm |  | SMD | STMicroelectronics | STM32F405RGT6 | Digi-Key | 497-11767-ND
13 | 3 | C111, C112, C212, | 2,2μF/16V | Capacitor_SMD:C_0603_1608Metric |  | SMD | TDK CORP | C1608X5R1C225K080AB | Digi-Key | 445-5157-1-ND | ✔
14 | 1 | U102, | SN74LVC1G14DBV | Package_TO_SOT_SMD:SOT-23-5 |  | SMD | Texas Instruments | SN74LVC1G14DBV | Digi-Key | WM6825CT-ND
15 | 1 | Y101, | Crystal-12MHz-3.2×2.5 | Crystal:Crystal_SMD_3225-4Pin_3.2x2.5mm |  | SMD | TXC Corp. | 7V-12.000MAHE-T | Digi-Key | 887-1793-2-ND
16 | 1 | R102, | 1kΩ/1% | Resistor_SMD:R_0603_1608Metric |  | SMD | Vishay | MCT0603MD1001BP100 | Digi-Key | MCT0603-1.0K-MBCT-ND | ✔
17 | 3 | R116, R117, R118, | 100Ω/1% | Resistor_SMD:R_0603_1608Metric |  | SMD | Vishay | PCAN0603E1000BST5 | Digi-Key | 764-1252-1-ND | ✔
18 | 1 | R8, | 2kΩ/1% | Resistor_SMD:R_0805_2012Metric |  | SMD | Vishay | TNPW08052K00BEEA | Digi-Key | TNP2.00KABCT-ND | ✔
19 | 2 | R2, R4, | 120Ω/1%/0805 | Resistor_SMD:R_0805_2012Metric | Not assembled | SMD | Vishay | Y1629120R000Q9R | Digi-Key | Y1629-120DCT-ND | ✔
20 | 2 | R1, R3, | 60Ω/1%/0805 | Resistor_SMD:R_0805_2012Metric | Not assembled | SMD | Vishay | Y402260R0000A9W | Digi-Key | Y402260R0000A9W-ND | ✔
21 | 4 | C113, C114, C115, C116, | 12pF/16V | Capacitor_SMD:C_0603_1608Metric |  | SMD | Vishay Vitramon | VJ0603A120KXJPW1BC | Digi-Key | 720-VJ0603A120KXJPW1BCCT-ND | ✔
22 | 1 | FB101, | 600Ω/0,9A | Inductor_SMD:L_0603_1608Metric |  | SMD | Würth Elektronik | 742792651 | Digi-Key | 732-1593-1-ND
23 | 1 | C4, | 100nF/10V | Capacitor_SMD:C_0805_2012Metric |  | SMD | Würth Elektronik | 885012207016 | Digi-Key | 732-8026-1-ND | ✔
24 | 1 | R5, | 19,1kΩ/1% | Resistor_SMD:R_0603_1608Metric |  | SMD | Yageo | RC0603FR-0719K1L | Digi-Key | 311-19.1KHRCT-ND | ✔
25 | 1 | R105, | 22kΩ/1% | Resistor_SMD:R_0603_1608Metric |  | SMD | Yageo | RC0603FR-0722KL | Digi-Key | 311-22.0KHRCT-ND | ✔
26 | 2 | R106, R107, | 22Ω/1% | Resistor_SMD:R_0603_1608Metric |  | SMD | Yageo | RC0603FR-0722RL | Digi-Key | 311-22.0HRCT-ND | ✔