## TMC-UPS-2A24V-A-EVAL_V10
Designator | Quantity | Manufacturer | Part Number | Description | LibRef
C1 | 1 | DNP | DNP | Polarized capacitor, pin 1 neg | 50527
C2, C3, C4 | 3 | Any | 10u, 35V, X5R, 1206 (3216 metric) chip capacitor | Ceramic chip capacitor | 20034
C5, C6, C7, C8, C9, C23, C25, C26, C27, C29, C31, C33, C34, C35, C36 | 15 | Any | 100n, 50V, X5R, 0603 (1608 metric) chip capacitor | Ceramic chip capacitor | 20027
C10 | 1 | Any | 10u, 10V, X5R, 0603 (1608 metric) chip capacitor | Ceramic chip capacitor | 20111
C11 | 1 | Any | 25p, 50V, C0G/NP0, 0603 (1608 metric) chip capacitor | Ceramic chip capacitor | 20112
C12 | 1 | Any | 4.7u, 25V, X5R, 0603 (1608 metric) chip capacitor | Ceramic chip capacitor | 20113
C13, C14, C15, C16 | 4 | Any | 1u, 25V, X5R, 0603 (1608 metric) chip capacitor | Ceramic chip capacitor | 20077
C17, C18, C19, C20 | 4 | Any | 4.7u, 50V, X5R, 1206 (3216 metric) chip capacitor | Ceramic chip capacitor | 20078
C21, C22 | 2 | Any | 100p, 100V, C0G/NP0, 0603 (1608 metric) chip capacitor | Ceramic chip capacitor | 20083
C24, C28, C30 | 3 | Any | 2.2n, 50V, C0G/NP0, 0603 (1608 metric) chip capacitor | Ceramic chip capacitor | 20056
C32 | 1 | Any | 4.7u, 10V, X5R, 0603 (1608 metric) chip capacitor | Ceramic chip capacitor | 20084
D1, D2, D3, D4, D5 | 5 | Diotec Semiconductor | SKL15 | Schottky Diode, pin1 cathode | 50567
D6, D7, D8, D9 | 4 | Nexperia | BZX384-B13 | Zener, pin1 cathode | 50513
J1 | 1 | Samtec | HLE-122-02-F-DV | Trinamic 44-pin connector | 50289
J2 | 1 | Metz Connect | AKL320-02 | 1X2 pin connector | 50537
J3 | 1 | Metz Connect | PT11304HBBN | 1X4 pin connector | 50511
J4 | 1 | Any | 1x2 2.54mm pin header | 1X2 pin connector | 50023
L1 | 1 | Wuerth | 744031100 | Molded inductor | 60031
Q1, Q2, Q3, Q4, Q5, Q6, Q7, Q8 | 8 | Infineon | BSZ068N06NS | N-ch Enh-MOSFET; 5,6,7,8D 4G 1,2.3S | 50524
R1, R2, R3, R4, R8, R9, R13, R14, R18, R19, R31, R32 | 12 | Any | 10k, 1%, 100mW, 0603 (1608 metric) chip resistor | Chip Resistor | 10028
R5, R6, R7, R10, R11, R12, R15, R16, R17, R20, R21, R22 | 12 | Any | 2.2, 1%, 100mW, 0603 (1608 metric) chip resistor | Chip Resistor | 10041
R23 | 1 | Any | 12k, 1%, 100mW, 0603 (1608 metric) chip resistor | Chip Resistor | 10078
R24 | 1 | Any | 1.5k, 1%, 100mW, 0603 (1608 metric) chip resistor | Chip Resistor | 10152
R25, R26, R35, R36, R37, R38 | 6 | Any | 0.05, 1%, 250mW, 0805 (2012 metric) chip resistor | Chip Resistor | 10172
R27, R28 | 2 | Any | 100, 1%, 100mW, 0603 (1608 metric) chip resistor | Chip Resistor | 10016
R29, R39, R40 | 3 | Any | 1k, 1%, 100mW, 0603 (1608 metric) chip resistor | Chip Resistor | 10049
R30 | 1 | Epcos | B57330V2103J260 | Chip Resistor | 40000
R33 | 1 | DNP | DNP | Chip Resistor | 40007
R34 | 1 | Any | 0, -, -, 0603 (1608 metric) chip resistor | Chip Resistor | 10054
R41 | 1 | Any | 10, 1%, 100mW, 0603 (1608 metric) chip resistor | Chip Resistor | 10002
U1 | 1 | Atmel | AT25128B-SSHL | SPI Serial Flash Memory | 50499
U2, U3, U4, U5 | 4 | Texas Instruments | LM5109BSD/NOPB | High Voltage 1A Peak Half Bridge Gate Driver | 50490
U6 | 1 | Texas Instruments | LMR62014XMF/NOPB | LMR62014 SIMPLE SWITCHER® 20Vout, 1.4A Step-Up Voltage Regulator in SOT-23 | 50495
U7, U8, U9 | 3 | Analog Devices | AD8418ABRMZ | Bidirectional, Zero Drift, Current Sense Amplifier | 50496
U10 | 1 | Texas Instruments | LP2985-33DBV | 150-mA Low-noise LDO | 50426
U11 | 1 | Texas Instruments | REF3125 | Series voltage reference | 50316