## TMC2208-Eval_v10
TMC2208-Eval_v11 | 2017-01-31 14:05
Part | Value | Device | Package | Description | Note | ADGPN | DATASHEET | GEOMETRY_HEIGHT | G_F-NR | MANUFACTURER | MANUFACTURER-CODE | OC_DIGIKEY | PACKAGE-2 | PRICE | SUPPLIER | SUPPLIER-CODE | SUPPLIER2 | SUPPLIER2-CODE | SUPPLY
C101 | 100nF/50V/0603 | C0603 | _RC_0603 | Capacitor, no special requirements
C102 | 22nF/50V/0805 | C0805 | _RC_0805 | Capacitor, no special requirements
C103 | 2.2µF/10V/0603 | C0603 | _RC_0603 | Capacitor, no special requirements
C104 | 100nF/50V/0603 | C0603 | _RC_0603 | Capacitor, no special requirements
C105 | 100nF/50V/0603 | C0603 | _RC_0603 | Capacitor, no special requirements
C106 | 10µF/50V/2220 | C2220 | C2220 | Capacitor | [7 empty] | 445-7932-1-ND |  |  | DigiKey | 445-7932-1-ND
C107 | 10µF/50V/2220 | C2220 | C2220 | Capacitor | [7 empty] | 445-7932-1-ND |  |  | DigiKey | 445-7932-1-ND
C108 | 1µF/50V/1210 | C1210 | C1210 | Capacitor | [7 empty] | 1276-1811-1-ND |  |  | DigiKey | 1276-1811-1-ND
C201 | 100nF/50V/0603 | C0603 | _RC_0603 | Capacitor, no special requirements
CON101 |  | FEMALE_HEADER_SMD_2.54_44_PINSHORTPADS_HOLES | FEMALE_HEADER_SMD_254_44_PIN_SHORTPADS_HOLES | SMT Header, female | [10 empty] | MPE Garry | 098-3-044-1-NFX-YT0 | Samtec | HLE-122-02-F-DV
C_POL101 | 330µF/50V | C_POL5X10X17.5 | C_POL_RAD_THT_5X10 | Electrolytic capacitor | [7 empty] | 493-1343-ND |  |  | DigiKey | 493-1343-ND
C_POL102 | 330µF/50V | C_POL5X10X17.5 | C_POL_RAD_THT_5X10 | Electrolytic capacitor | [7 empty] | 493-1343-ND |  |  | DigiKey | 493-1343-ND
D101 | SMBJ5A | SMBJ | D_SMB | Suppressor diode | [5 empty] | Bourns |  | SMBJ5.0ABCT-ND |  |  | DigiKey | SMBJ5.0ABCT-ND
D102 | SMBJ36A | SMBJ48A | D_SMB | Suppressor diode |  | 4004048400 | http://www.bourns.com/data/global/pdfs/SMBJ.pdf | 2.62mm |  | Bourns | SMBJ36A | SMBJ36ABCT-ND |  | 0.19 | DigiKey | SMBJ36ABCT-ND
D201 | BAT54S | BAT54S | SOT23 | Diode |  | 3522154300 | http://www.fairchildsemi.com/ds/BA/BAT54.pdf |  |  | Fairchild | BAT54S | BAT54SFSCT-ND |  | 0.12 | DigiKey | BAT54SFSCT-ND
D202 | BAT54S | BAT54S | SOT23 | Diode |  | 3522154300 | http://www.fairchildsemi.com/ds/BA/BAT54.pdf |  |  | Fairchild | BAT54S | BAT54SFSCT-ND |  | 0.12 | DigiKey | BAT54SFSCT-ND
IC101 | TMC2208-LA | TMC2208-LA | QFN28P | Motor driver
IC201 | AT25128B-SSHL-T | AT25128B-SSHL-T | SO8 | EEPROM | [7 empty] | AT25128B-SSHL-TCT-ND |  |  | DigiKey | AT25128B-SSHL-TCT-ND
K101 | 1PIN_1ROW | 1PIN_1ROW | 1PIN_1ROW_THT | test point, no component | Keep through-hole free from solder
K102 | 1PIN_1ROW | 1PIN_1ROW | 1PIN_1ROW_THT | test point, no component | Keep through-hole free from solder
K103 | 1PIN_1ROW | 1PIN_1ROW | 1PIN_1ROW_THT | test point, no component | Keep through-hole free from solder
K104 | 1PIN_1ROW | 1PIN_1ROW | 1PIN_1ROW_THT | test point, no component | Keep through-hole free from solder
K105 | 1PIN_1ROW | 1PIN_1ROW | 1PIN_1ROW_THT | test point, no component | Keep through-hole free from solder
K106 | 1PIN_1ROW | 1PIN_1ROW | 1PIN_1ROW_THT | test point, no component | Keep through-hole free from solder
K201 | 1PIN_1ROW | 1PIN_1ROW | 1PIN_1ROW_THT | test point, no component | Keep through-hole free from solder
K202 | 1PIN_1ROW | 1PIN_1ROW | 1PIN_1ROW_THT | test point, no component | Keep through-hole free from solder
K203 | 1PIN_1ROW | 1PIN_1ROW | 1PIN_1ROW_THT | test point, no component | Keep through-hole free from solder
K204 | 1PIN_1ROW | 1PIN_1ROW | 1PIN_1ROW_THT | test point, no component | Keep through-hole free from solder
PAD_101 | PAD_ROUND | PAD_ROUND | PAD_R1.2 | test point, no component
PAD_102 | PAD_ROUND | PAD_ROUND | PAD_R1.2 | test point, no component
PAD_103 | PAD_ROUND | PAD_ROUND | PAD_R1.2 | test point, no component
PAD_104 | PAD_ROUND | PAD_ROUND | PAD_R1.2 | test point, no component
PAD_105 | PAD_ROUND | PAD_ROUND | PAD_R1.2 | test point, no component
PAD_106 | PAD_ROUND | PAD_ROUND | PAD_R1.2 | test point, no component
PAD_107 | PAD_ROUND | PAD_ROUND | PAD_R1.2 | test point, no component
PAD_108 | PAD_ROUND | PAD_ROUND | PAD_R1.2 | test point, no component
PAD_109 | PAD_ROUND | PAD_ROUND | PAD_R1.2 | test point, no component
PAD_110 | PAD_ROUND | PAD_ROUND | PAD_R1.2 | test point, no component
PAD_111 | PAD_ROUND | PAD_ROUND | PAD_R1.2 | test point, no component
PAD_112 | PAD_ROUND | PAD_ROUND | PAD_R1.2 | test point, no component
PAD_113 | PAD_ROUND | PAD_ROUND | PAD_R1.2 | test point, no component
PAD_114 | PAD_ROUND | PAD_ROUND | PAD_R1.2 | test point, no component
R101 | 0.15R/1%/1206 | R1206 | _RC_1206 | Resistor, no special requirements | [7 empty] | 408-1584-1-ND |  |  | DigiKey | 408-1584-1-ND
R102 | 0.15R/1%/1206 | R1206 | _RC_1206 | Resistor, no special requirements | [7 empty] | 408-1584-1-ND |  |  | DigiKey | 408-1584-1-ND
R103 | 1R1/0805 | R0805 | _RC_0805 | Resistor, no special requirements | [7 empty] | RHM1.1KCT-ND |  |  |  | RHM1.1KCT-ND |  |  | DigiKey
R201 | 10k/0603 | R0603 | _RC_0603 | Resistor, no special requirements
R202 | n.b./0603 | R0603 | _RC_0603 | no component
R203 | 0R/0603 | R0603 | _RC_0603 | Resistor, no special requirements
R204 | n.b./0603 | R0603 | _RC_0603 | no component
R205 | n.b./0603 | R0603 | _RC_0603 | no component
R206 | 10k/0603 | R0603 | _RC_0603 | Resistor, no special requirements
R207 | n.b./0603 | R0603 | _RC_0603 | no component
R208 | NTC0603-10k | R0603 | _RC_0603 | Resistor, no special requirements | [7 empty] | 445-174518-1-ND |  |  | DigiKey | 445-174518-1-ND
R209 | 10k/0603 | R0603 | _RC_0603 | Resistor, no special requirements
R210 | 2k/1%/0603 | R0603 | _RC_0603 | Resistor, no special requirements
SJ101 | open | SJ | _SJ_0402 | SMD solder jumper, open
SJ102 | open | SJ | _SJ_0402 | SMD solder jumper, open
SJ103 | open | SJ | _SJ_0402 | SMD solder jumper, open
X101 | 3PIN_1ROWTHT | 3PIN_1ROWTHT | 3PIN_1ROM_2,54_THT | 3 pin header, 2.54mm, with Jumper | Jumper on INT_S setting (see silkscreen)
X102 | 3PIN_1ROWTHT | 3PIN_1ROWTHT | 3PIN_1ROM_2,54_THT | 3 pin header, 2.54mm, with Jumper | Jumper on INT_D setting (see silkscreen)
X103 | AKL182_04_POL | AKL182_04_POL | AKL169_04_POL | 4 pin connector | Board connector | [13 empty] | RIA CONNECT | 31182104 | Reichelt | AKL 182-04
X104 | AKL330_02_POL | AKL330_02_POL | AKL349_02_POL | 2 pin connector | Board connector | [13 empty] | RIA CONNECT | 31330102 | Reichelt | AKL 330-02
X103A | AKL169_04_POL | AKL169_04_POL | AKL169_04_POL | 4 pin connector | Plug for X103 | [13 empty] | RIA CONNECT | 31169104 | Reichelt | AKL 169-04
X104A | AKL349_02_POL | AKL349_02_POL | AKL349_02_POL | 2 pin connector | Plug for X104 | [13 empty] | RIA CONNECT | 31349102 | Reichelt | AKL 349-02
X201 | 3PIN_1ROWTHT | 3PIN_1ROWTHT | 3PIN_1ROM_2,54_THT | 3 pin header, 2.54mm