## Revision History
Release | Date | Comment
TMC2225-Eval v1.0 | 2019-03-20 | First release

## TMC2225-Eval v1.0
TMC2225-Eval v1.0
2019-03-20
# | QTY | REFDES | VALUE | PACKAGE | ASSY | MANUFACTURER | MANUFACTURER PN | SUPPLIER | SUPPLIER PN | COMMON
1 | 2 | C301, C303 | 4.7µF/10V/0603 | RC_0603 | SMD
2 | 4 | C302, C402, C403, C408 | 100nF/50V/0603 | RC_0603 | SMD |  |  |  |  | ✔
3 | 1 | C401 | 22nF/50V/0805 | RC_0805 | SMD |  |  |  |  | ✔
4 | 1 | C404 | 4.7µF/50V/0805 | RC_0805 | SMD
5 | 1 | C405 | 2.2µF/10V/0603 | RC_0603 | SMD |  |  |  |  | ✔
6 | 2 | C406, C407 | 330µF/50V | C_POL_RAD_THT_5X10 | THT | Nichicon | UVZ1H331MPD | Digikey | 493-1343-ND | ✔
7 | 2 | C409, C410 | 10µF/50V/2220 | RC_2220 | SMD |  |  |  |  | ✔
8 | 1 | C411 | 1µF/50V/1210 | RC_1210 | SMD |  |  |  |  | ✔
9 | 1 | D301 | MSS1P6 | MICROSMP | SMD | MICROSMP | MSS1P6-M3/89AGICT-ND | DigiKey | MSS1P6-M3/89AGICT-ND | ✔
10 | 1 | D302 | 1N4148 | D_0603 | SMD | Comchip Technology | CDSU4148 | DigiKey | 641-1001-1-ND | ✔
11 | 2 | D401, D402 | BAT54S | SOT23 | SMD | Fairchild | BAT54S | DigiKey | BAT54SFSCT-ND | ✔
12 | 1 | D403 | SMBJ5A | D_SMB | SMD | Littelfuse Inc. | SMBJ5.0A | DigiKey | SMBJ5.0ALFCT-ND | ✔
13 | 1 | D404 | white/0603 | D_0603 | SMD |  |  |  |  | ✔
14 | 1 | D405 | SMBJ36A | D_SMB | SMD | Littelfuse Inc. | SMBJ36A | DigiKey | SMBJ36ALFCT-ND | ✔
15 | 1 | IC301 | AT25128B-SSHL-T | SO8 | SMD | Microchip Technology | AT25128B-SSHL-T | DigiKey | AT25128B-SSHL-TCT-ND
16 | 1 | IC302 | LP2985-3.3 | SOT23-5 | SMD |  |  | DigiKey | LP2985AIM5-3.3/NOPBCT-ND | ✔
17 | 1 | IC401 | TMC2225-SA | HTSSOP28 | SMD | Trinamic | TMC2225-LA
18 | 1 | J201 | SAMTEC-HLE-122-02-X-DV_TMC-mod | FEMALE_HEADER_SMD_254_44_PIN_SHORTPADS_HOLES | SMD | Samtec | HLE-122-02-F-DV | MPE Garry | 098-3-044-1-NFX-YT0 | ✔
19 | 1 | J202 | RIA_330-02 | AKL349_02_POL | THT | RIA connect | 31330102 | Reichelt elektronik
20 | 3 | J203, J204, J205 | Conn_01x03_Male | 3PIN_1ROM_2,54_THT | THT |  |  |  |  | ✔
21 | 1 | J206 | RIA_182-04 | AKL169_04_POL | THT | RIA connect | 31182104 | Reichelt elektronik
22 | 3 | JP401, JP402, JP403 | open | SJ_0402 | SMD |  |  |  |  | ✔
23 | 1 | R301 | 0Ω/0603 | RC_0603 | SMD |  |  |  |  | ✔
24 | 5 | R302, R303, R402, R404,R406 | n.b./0603 | RC_0603 | SMD
25 | 4 | R304, R401, R403, R409 | 10kΩ/1%/0603 | RC_0603 | SMD |  |  |  |  | ✔
26 | 1 | R405 | 1kΩ/1%/0603 | RC_0603 | SMD |  |  |  |  | ✔
27 | 1 | R407 | 4.7kΩ/1%/0603 | RC_1206 | THT
28 | 1 | R408 | 15kΩ/1%/0603 | RC_0603 | SMD |  |  |  |  | ✔
29 | 1 | R410 | 100Ω/1%/0603 | RC_0603 | SMD |  |  |  |  | ✔
30 | 2 | R411, R414 | 150mΩ/1%/1206 | RC_1206 | SMD |  |  | DigiKey | 408-1584-1-ND | ✔
31 | 1 | R412 | NTC0603-10kΩ | RC_0603 | SMD | TDK Corporation | NTCG163JX103DT1S | DigiKey | 445-174518-1-ND | ✔
32 | 1 | R413 | 2kΩ/1%/0603 | RC_0603 | SMD |  |  |  |  | ✔
33 | 1 | R415 | 1.1Ω/1%/0805 | RC_0805 | SMD |  |  |  |  | ✔
34 | 6 | TP201, TP202, X207, X208, X209, X210 | PAD_ROUND | PAD_R1.2 | SMD |  |  |  |  | ✔
Gegenstecker und Jumper
35 | 1 | U201 | Connected to J202 | RIA_349-02 |  | RIA connect |  | Reichelt elektronik | 31349102
36 | 2 | U202, U203 | Connected to J203 and J204 pin 1 and 2 | jumper_2,54 |  | Sullins Connector Solutions | QPC02SXGN-RC | DigiKey | S9337-ND | ✔
37 | 1 | U204 | Connected to J206 | RIA_169-04 |  | RIA connect |  | Reichelt elektronik | 31169104
NOT ASSEMBLED
38 | 7 | X201, X202, X203, X204, X205, X206, X211 | notassembled 1PIN_1ROW | 1PIN_1ROW_THT | THT |  |  |  |  | ✔