## Part List Report
| BOM |  | <Parameter Title not found>
| Project: | TMC262_BOB30
| Version: | 1.2
| Date: | 18.07.2017
# | Quantity | MPN | Comment | Designator | Footprint | Description | Note | MF
1 | 1 | MC0603B224K160CT | 220nF/16V/10% | C1 | C0603 | Ceramic capacitor |  | Multicomp
2 | 1 | MC0603X474K160CT | 470nF/16V/10% | C2 | C0603 | Ceramic capacitor |  | Multicomp
3 | 1 | MC0603B104K160CT | 100nF/16V/10% | C3 | C0603 | Ceramic capacitor |  | Multicomp
4 | 1 | MC0603F104M500CT | 100nF/50V/20% | C4 | C0603 | Ceramic capacitor |  | Multicomp
5 | 4 | GRM31CC8YA106KA12L | 10uF/35V/10% | C5, C6, C7, C8 | C1206 | Ceramic capacitor |  | MURATA
6 | 1 | LTST-C191TBKT-5A | LED, Blue, SMD, 20mA, 2.8V, 465 nm | D1 | LED_0603 | LED, Blue, SMD, 20mA, 2.8V, 465 nm |  | Lite-On
7 | 1 | TMC262-LA | TMC262-LA | IC1 | TMC262_QFN32_0.5_5.0X5.0 | Energy saving high resolution microstepping two phase stepper driver with Step/Dir, SPI, up to 60V, QFN32(5x5) |  | TRINAMIC
8 | 4 | AON7611 | AON7611 | Q1, Q2, Q3, Q4 | AON7611 | Mosfet Array N and P-Channel, Common Drain 30V 9A, 18.5A 1.5W Surface Mount 8-DFN (3x3) |  | Alpha & Omega Semiconductor Inc.
9 | 2 | MCWR06X10R0FTL | 10R / 1% | R1, R2 | R0603 | SMD Chip Resistor, Thick Film, 10 ohm, 50 V, 0603 [1608 Metric], 100 mW, ± 1%, MCWR Series |  | Multicomp
10 | 1 | MC0063W060311K | 1k | R3 | R0603 | 1 kohm, 50 V, 0603 [1608 Metric], 63 mW, ± 1%, MC Series |  | MULTICOMP
11 | 2 | TLR3A20WR075FTDG | .075R / 2W / 1% | R4, R5 | R2512 | SMD Current Sense Resistor, 0.075 ohm, 2 W, 2512 [6432 Metric], ± 1%, TLR Series |  | TE CONNECTIVITY
Approved |  |  | Notes |  |  |  |  | 27

## Project Information
Project Full Path | C:\Users\Urmo\Desktop\SYSTEEM\MEGA\PCB_PROJECTS\Trinamic\4BreakoutBoards\TMC262\TMC262_BOB30\V1.2\TMC262_BOB30_V1_2.PrjPcb
Project Filename | TMC262_BOB30_V1_2.PrjPcb
Variant Name | None
Data-Source Filename | TMC262_BOB30_V1_2.PrjPcb
Data-Source Full Path | C:\Users\Urmo\Desktop\SYSTEEM\MEGA\PCB_PROJECTS\Trinamic\4BreakoutBoards\TMC262\TMC262_BOB30\V1.2\TMC262_BOB30_V1_2.PrjPcb
Title | <Parameter Title not found>
Total Quantity | 27
Report Time | 18:42:59
Report Date | 18.07.2017
Report Date & Tine | 18.07.2017 18:42:59
Output Name | BOM
Output Type | BOM_PartType
Output Generator Name | BOM
Output Generator Description | Bill of Materials