## TMC8462A-EVAL-V1.0
Designator | Quantity | Manufacturer | Part Number | Description | LibRef
C1, C15 | 2 | Nichicon | UWT1V470MCL1GS | Polarized capacitor, pin1 pos | 50571
C2 | 1 | Any | 4.7u, 50V, X5R, 1206 (3216 metric) chip capacitor | Ceramic chip capacitor | 20078
C3, C8, C9, C10, C11, C31, C35 | 7 | Any | 10u, 10V, X5R, 0603 (1608 metric) chip capacitor | Ceramic chip capacitor | 20111
C4, C5, C6, C7, C14, C28, C32, C36 | 8 | Any | 100n, 50V, X5R, 0603 (1608 metric) chip capacitor | Ceramic chip capacitor | 20027
C12, C13, C16, C17, C18, C19, C20, C21, C22, C23, C24, C25, C30 | 13 | Any | 100n, 16V, X5R, 0402 (1005 metric) chip capacitor | Ceramic chip capacitor | 20000
C29, C33, C34, C37, C38 | 5 | Any | 10n, 50V, X5R, 0603 (1608 metric) chip capacitor | Ceramic chip capacitor | 20038
D1 | 1 | ST | SMBJ33A | TVS, Pin1 Cathode | 50555
D2, D3 | 2 | Vishay | MSS1P6 | Schottky Diode, pin1 cathode | 50568
D4, D6, D7 | 3 | Kingbright | KPT-1608SGC | LED, pin 1 cathode | 50005
D5 | 1 | Kingbright | KPT-1608EC | LED, pin 1 cathode | 50002
D8, D9 | 2 | Littelfuse | SP3304NUTG | TVS Diode Array | 50693
J1 | 1 | Metz Connect | AKL320-02 | 1X2 pin connector | 50537
J2, J3 | 2 | Samtec | HLE-122-02-F-DV | Trinamic 44-pin connector | 50289
J4 | 1 | Samtec | TSW-108-07-G-D | 2x8 pin connector | 50576
J5 | 1 | Samtec | TSW-110-07-G-D | 2x10 pin connector | 50583
J6, J7 | 2 | Samtec | TSW-105-07-G-S | 1X5 pin connector | 50584
J8 | 1 | Samtec | TSW-104-07-G-S | 1X4 pin connector | 50585
J9 | 1 | Wuerth | 7499021125 | Dual LAN-Transformer WE-RJ45LAN 10/100BaseT | 50579
JP1, JP2, JP3, JP4, JP5 | 5 | Samtec | TSW-103-07-G-S | Jumper pin header | 50570
L1, L4 | 2 | Wuerth | 742792651 | Ferrite bead | 60036
L2, L3 | 2 | Wuerth | 744042680 | Molded inductor | 60034
Q1, Q2, Q3 | 3 | Diodes Inc | BC848A | NPN BJT in 3-pin package, 1B 2E 3C | 50574
R1, R2, R3, R4, R5, R6, R7, R8, R9, R10, R11, R12, R13, R14, R15, R16, R17, R18, R19, R20, R21 | 21 | Any | 0, -, -, 0402 (1005 metric) chip resistor | Chip Resistor | 10052
R22 | 1 | Any | 1, 1%, 100mW, 0603 (1608 metric) chip resistor | Chip Resistor | 10031
R23 | 1 | Vishay | T93YA104KT20 | Trimmer potentiometer | 50569
R24, R43 | 2 | Any | 4.7k, 1%, 100mW, 0603 (1608 metric) chip resistor | Chip Resistor | 10032
R25 | 1 | Any | 47k5, 1%, 100mW, 0603 (1608 metric) chip resistor | Chip Resistor | 10164
R26 | 1 | Any | 15k, 1%, 100mW, 0603 (1608 metric) chip resistor | Chip Resistor | 10050
R27 | 1 | Any | 33, 1%, 100mW, 0603 (1608 metric) chip resistor | Chip Resistor | 10170
R30, R31, R32, R33, R35, R42 | 6 | Any | 10k, 1%, 100mW, 0603 (1608 metric) chip resistor | Chip Resistor | 10028
R34 | 1 | Any | 22, 1%, 100mW, 0603 (1608 metric) chip resistor | Chip Resistor | 10034
R36, R37, R38, R39 | 4 | Any | 1k, 1%, 100mW, 0603 (1608 metric) chip resistor | Chip Resistor | 10049
R40, R41 | 2 | Any | 2k, 1%, 100mW, 0603 (1608 metric) chip resistor | Chip Resistor | 10165
R44, R45 | 2 | Any | 510, 1%, 100mW, 0603 (1608 metric) chip resistor | Chip Resistor | 10166
S1 | 1 | C&K | KMR241NG | Switch, 4 pin | 50573
U1 | 1 | Texas Instruments | LM7805MP/NOPB | LDO in SOT223 package | 50548
U2 | 1 | Atmel | AT25128B-SSHL | SPI Serial Flash Memory | 50499
U3 | 1 | Trinamic | TMC8462A-BA | Integrated EtherCAT Slave Controller | 50844
U4 | 1 | Microchip | 24LC64-/SN | I2C serial EEPROM in 8 pin case | 50577
Y1 | 1 | Abracon | ASFLMB-25.000MHZ-LR | Standard Clock Oscillators 3.3V 25ppm -40C +85C 15pF | 51168