## Sheet1
DEMO BOARD DC2859A
REQUIRED CIRCUIT COMPONENTS
ITEM | QTY | REFERENCE | DESCRIPTION | SUGGESTED MANUFACTURER, P/N | BOM Notes
1 | 1 | C1 | CAP.,0.1uF,X5R,10V,10%,0402 | KEMET, C0402C104K8PAC7867
2 | 1 | C3 | CAP.,1uF,X7R,50V,10%,0805 | AVX, 08055C105KAT2A
3 | 1 | C4 | CAP.,2.2uF,X5R,25V,10%,0603 | MURATA, GRM188R61E225KA12D
4 | 1 | C5 | CAP.,0.1uF,X7R,50V,10%,0805 | AVX, 08055C104KAT2A
5 | 1 | C6 | CAP.,22pF,C0G,50V,5%,0603 | AVX, 06035A220JAT2A
6 | 1 | C7 | CAP.,22uF,X5R,25V,10%,1210 | KEMET, C1210C226K3PACTU
7 | 1 | C8 | CAP.,1uF,X7R,25V,10%,0805 | AVX, 08053C105KAT2A
8 | 1 | C9 | CAP.,0.1uF,X7R,25V,10%,0603 | AVX, 06033C104KAT2A
9 | 2 | C11, C12 | CAP.,10uF,X7R,50V,10%,1206 | SAMSUNG, CL31B106KBHNNNE
10 | 2 | FB1, FB2 | IND.,1k OHM@100MHz,FERRITE BEAD,25%,1.5A,150mOhms,0805 | TDK, MPZ2012S102AT000
11 | 1 | L2 | IND.,300 OHMS@100MHz,FERRITE BEAD,25%,0805 | WURTH ELEKTRONIK, 742792031
12 | 1 | R8 | RES.,40.2k OHMS,1%,1/10W,0603,AEC-Q200 | NIC, NRC06F4022TRF
13 | 1 | R9 | RES.,0.05 OHM,1%,1/4W,1206,SENSE | VISHAY, WSL1206R0500FEA
14 | 1 | R10 | RES.,100k OHMS,1%,1/10W,0603 | STACKPOLE ELECTRONICS, INC., RMCF0603FG100K
15 | 1 | R11 | RES.,AEC-Q200,9.09k OHMS,1%,1/10W,0603 | VISHAY, CRCW06039K09FKEA
16 | 1 | U1 | IC,36Vin 1.25A Buck-Boost uModule Regulator,BGA-49 | ANALOG DEVICES, LTM8083EY#PBF
ADDITIONAL DEMO BOARD CIRCUIT COMPONENTS
ITEM | QTY | REFERENCE | DESCRIPTION | SUGGESTED MANUFACTURER, P/N | BOM Notes
1 | 0 | C2 | CAP., OPTION, 7343
2 | 0 | C10 | CAP., OPTION, 0603
3 | 0 | C14-C16 | CAP., OPTION, 1210
4 | 0 | R1, R4, R6, R12, R13 | RES., OPTION, 0603
5 | 4 | R2, R3, R5, R7 | RES.,0 OHM,1/10W,0603 | VISHAY, CRCW06030000Z0EA
HARDWARE
ITEM | QTY | REFERENCE | DESCRIPTION | SUGGESTED MANUFACTURER, P/N | BOM Notes
1 | 8 | E1-E5, E7-E9 | TEST POINT,TURRET,0.094",MTG. HOLE | MILL-MAX, 2501-2-00-80-00-00-07-0
2 | 4 | MP1-MP4 | STANDOFF, NYLON, SNAP-ON,0.375" | KEYSTONE, 8832