## Sheet1
DEMO BOARD DC3024A
REQUIRED CIRCUIT COMPONENTS
ITEM | QTY | REFERENCE | DESCRIPTION | SUGGESTED MANUFACTURER, P/N | BOM Notes
1 | 1 | C1 | CAP.,0.1uF,X7R,25V,10%,0603 | AVX, 06033C104KAT2A
2 | 1 | C2 | CAP.,0.01uF,X7R,25V,10%,0603 | KEMET, C0603C103K3RACTU
3 | 1 | C4 | CAP.,1uF,X7R,16V,10%,0603 | AVX, 0603YC105KAT2A
4 | 1 | C5 | CAP.,0.082uF,X7R,16V,10%,0603 | AVX, 0603YC823KAT2A
5 | 1 | C7 | CAP.,10uF,X5R,50V,10%,1206,AEC-Q200 | MURATA, GRT31CR61H106KE01L
6 | 2 | D1, D2 | LED,GREEN,WATER-CLEAR,0805 | WURTH ELEKTRONIK, 150080GS75000
7 | 1 | D3 | DIODE,TVS,18V,29.2V,1500W,SMC DO-214AB | LITTELFUSE, SMCJ18A
8 | 2 | D4, D5 | LED,RED,WATER-CLEAR,0805 | WURTH ELEKTRONIK, 150080RS75000
9 | 4 | R1, R2, R4, R6 | RES.,49.9k OHMS,1%,1/10W,0603 | NIC, NRC06F4992TRF
10 | 1 | R3 | RES.,10 OHMS,1%,1/10W,0603 | VISHAY, CRCW060310R0FKEA
11 | 1 | R7 | RES.,140k OHMS,1%,1/10W,0603,AEC-Q200 | PANASONIC, ERJ3EKF1403V
12 | 4 | R8, R10, R11, R13 | RES.,20k OHMS,1%,1/10W,0603 | NIC, NRC06F2002TRF
13 | 1 | R9 | RES.,226k OHMS,1%,1/10W,0603 | NIC, NRC06F2263TRF
14 | 1 | R12 | RES.,150k OHMS,1%,1/10W,0603 | PANASONIC, ERJ3EKF1503V
15 | 1 | U1 | IC,HOT SWAP CONTROLLER,QFN-36 | ANALOG DEVICES, LT4200RUHG#PBF
ADDITIONAL DEMO BOARD CIRCUIT COMPONENTS
ITEM | QTY | REFERENCE | DESCRIPTION | SUGGESTED MANUFACTURER, P/N | BOM Notes
1 | 0 | C3, C6, C8 | CAP., OPTION, 0603
2 | 0 | C17 | CAP.,1000uF,ALUM,25V,20%,10x20mm,RADIAL,THT,POLAR | Nichicon, UVR1E102MPD
3 | 0 | R5, R14 | RES., OPTION, 0603
HARDWARE
ITEM | QTY | REFERENCE | DESCRIPTION | SUGGESTED MANUFACTURER, P/N | BOM Notes
1 | 3 | E1, E2, E45 | LUG,RING,1/4" STUD,CRIMP,4 AWG | PANDUIT, S4-14R-E
2 | 18 | E6, E26, E32-E44, E46, E47, E49 | TEST POINT,TURRET,0.064" MTG. HOLE,PCB 0.125" THK | MILL-MAX, 2308-4-00-80-00-00-07-0
3 | 3 | E30, E31, E48 | CONN.,BANANA JACK,FEMALE,THT,NON-INSULATED,SWAGE,0.218" | KEYSTONE, 575-4
4 | 2 | JP1, JP2 | CONN.,HDR,MALE,1x3,2mm,VERT,ST,THT,NO SUBS. ALLOWED | Wurth Elektronik, 62000311121
5 | 4 | MP1-MP4 | STANDOFF,NYLON,SNAP-ON,0.25" (6.4mm) | KEYSTONE, 8831
6 | 2 | XJP1,XJP2 | CONN.,SHUNT,FEMALE,2-POS,2mm | SAMTEC, 2SN-BK-G