## DC3170A-A
December 5, 2022
SKU#(-A) = DC3170A-A
IC NO.(-A) = LTC7883EY/LTC7051EV
PCA BOM(-A) = 700-DC3170A-A_REV02
PCA ASS'Y DWG = 705-DC3170A_REV02
PCA SCHEMATIC = 710-DC3170A_REV02
Item Number | Quantity | Part Reference | Description | Manufacturer | Manufacturer PN
1 | 15 | C2,C7,C26,C28,C33, C39,C58,C60,C74,C75, C78,C79,C81,C82,C83 | CAP.,1uF,X5R,50V,10%,0603 | AVX MURATA TAIYO YUDEN TDK | 06035D105KAT2A GRM188R61H105KAALD UMK107BJ105KA-T C1608X5R1H105K080AB
2 | 38 | C3,C9,C34,C40,CIN1, CIN2,CIN3,CIN4,CIN8,CIN9, CIN10,CIN11,CIN12,CIN13,CIN14, CIN15,CIN16,CIN17,CIN18,CIN19, CIN20,CIN21,CIN22,CIN23,CIN24, CIN25,CIN26,CIN27,CIN28,CIN29, CIN30,CIN31,CIN32,CIN33,CIN34, CIN35,CIN36,CIN37 | CAP.,10uF,X5R,25V,10%,0805 | AVX SAMSUNG MURATA | 08053D106KAT2A CL21A106KAFN3NE GRM21BR61E106KA73L
3 | 4 | C4,C8,C36,C41 | CAP.,47pF,C0G/NP0,50V,5%,0402 | KEMET MURATA MURATA TDK VISHAY KEMET | C0402C470J5GAC7867 GRM1555C1H470JA01D GRM1555C1H470JZ01D C1005C0G1H470J050BA VJ0402A470JXAAC C0402C470J5GACTU
4 | 0 | C5,C10,C17,C18,C21,C22, C24,C25,C29,C30,C37,C42, C49,C50,C53,C54,C55,C56, C61,C62,C89,C90,C91,C92 | CAP., OPTION, 0402
5 | 4 | C11,C12,C43,C44 | CAP.,330pF,C0G,50V,5%,0402 | MURATA YAGEO | GRM1555C1H331JA01D CC0402JRNPO9BN331
6 | 4 | C13,C16,C45,C48 | CAP.,680pF,C0G,50V,5%,0402 | AVX MURATA MURATA | 04025A681JAT2A GRM1555C1H681JA01D GRM1555C1H681JA01J
7 | 4 | C14,C15,C46,C47 | CAP.,10pF,C0G,50V,5%,0402,AEC-Q200 | MURATA | GCM1555C1H100JA16D
8 | 4 | C19,C20,C51,C52 | CAP.,4700pF,X7R,50V,10%,0402 | AVX MURATA | 04025C472KAT2A GRM155R71H472KA01D
9 | 3 | C23,C31,C57 | CAP.,0.1uF,X7R,25V,10%,0402 | AVX TAIYO YUDEN | 04023C104KAT2A TMK105B7104KV-FR
10 | 2 | C27,C59 | CAP.,2.2uF,X5R,16V,10%,0603 | AVX MURATA TDK | 0603YD225KAT2A GRM188R61C225KE15D C1608X5R1C225K080AB
11 | 0 | C32,C64,C66,C68,C69,C71,C72 | CAP., OPTION, 0603
12 | 2 | C73,C77 | CAP.,47uF,X5R,10V,20%,1206 | TAIYO YUDEN TDK | LMK316ABJ476ML-T C3216X5R1A476M160AB
13 | 2 | C76,C80 | CAP.,22pF,C0G,25V,10%,0603 | AVX | 06033A220KAT2A
14 | 1 | C84 | CAP.,0.1uF,X7R,50V,5%,0603 | AVX | 06035C104JAT2A
15 | 4 | C85,C86,C87,C88 | CAP.,0.01uF,X5R,25V,10%,0603 | AVX TDK | 06033D103KAT2A C1608X7R1E103K080AA
16 | 3 | CIN5,CIN6,CIN7 | CAP.,270uF,ALUM POLY,OS-CON,16V,20%,RADIAL,SMD,8x11.9mm,E12,SVPC Series | PANASONIC | 16SVPC270M
17 | 16 | CIN38,CIN39,CIN40,CIN41,CIN42, CIN43,CIN44,CIN45,CIN46,CIN47, CIN48,CIN49,CIN50,CIN51,CIN52,CIN53 | CAP.,1uF,X7R,16V,10%,0603,AEC-Q200 | MURATA TDK | GCM188R71C105KA64D CGA3E1X7R1C105K080AC
18 | 28 | COUT1,COUT2,COUT3,COUT7, COUT8,COUT9,COUT13,COUT14, COUT15,COUT19,COUT20,COUT21, COUT84,COUT85,COUT86,COUT87, COUT88,COUT89,COUT90,COUT91, COUT92,COUT93,COUT94,COUT95, COUT96,COUT97,COUT98,COUT99 | CAP.,100uF,X5R,6.3V,20%,0805 | MURATA MURATA | GRM21BR60J107ME15K GRM21BR60J107ME15L
19 | 16 | COUT4,COUT5,COUT6,COUT10, COUT11,COUT12,COUT16,COUT17, COUT18,COUT22,COUT23,COUT24, COUT34,COUT55,COUT77,COUT79 | CAP.,560uF,ALUM POLY,SP-Cap,2V,20%,7343,SMD | PANASONIC | EEFGX0D561R
20 | 0 | COUT33,COUT35,COUT36,COUT37, COUT38,COUT39,COUT40,COUT41, COUT42,COUT53,COUT54,COUT56, COUT57,COUT58,COUT59,COUT60, COUT61,COUT62,COUT73,COUT75 | CAP., OPTION, 7343
21 | 0 | COUT80,COUT81,COUT82,COUT83 | CAP., OPTION, 1210
22 | 0 | D1,D2,D3,D4,D6,D8,D9, D10,D16,D17,D18,D19 | DIODE,OPTION, SOD-323F
23 | 3 | D5,D7,D15 | DIODE,SCHOTTKY,20V,0.5A,SOD-882,LEADLESS | NEXPERIA | PMEG2005AEL,315
24 | 4 | D11,D12,D13,D14 | DIODE,SCHOTTKY RECTIFIER,45V,30A,FlatPAK 5x6,AEC-Q101 | VISHAY | V30K45HM3/H
25 | 50 | E1,E2,E3,E4,E5,E7, E8,E10,E11,E12,E14, E15,E17,E18,E19,E21, E22,E24,E25,E26,E28, E29,E31,E32,E33,E34, E35,E36,E39,E40,E41, E42,E43,E44,E45,E46, E47,E48,E49,E50,E51, E52,E53,E54,E55,E56, E57,E58,E59,E60 | TEST POINT,TURRET,0.094" MTG. HOLE,PCB 0.062" THK | MILL-MAX | 2501-2-00-80-00-00-07-0
26 | 10 | J1,J2,J15,J16,J17, J18,J19,J20,J21,J22 | EVAL BOARD STUD HARDWARE SET, #10-32-INACTIVE PART | ANALOG DEVICES | 720-0010
27 | 6 | J3,J4,J5,J6,J7,J8 | CONN.,RF,BNC,RCPT,JACK,5-PIN,ST,THT,50 OHMS | AMPHENOL RF | 112404
28 | 1 | J9 | CONN.,HDR,SHROUDED,MALE,1x4,2mm,VERT,ST,THT | HIROSE ELECTRIC | DF3A-4P-2DSA
29 | 1 | J10 | CONN.,HDR,SHROUDED,MALE,2x6,2mm,VERT,ST,THT | AMPHENOL | 98414-G06-12ULF
30 | 1 | J11 | CONN.,HDR,MALE,2x7,2mm,R/A THT | MOLEX MOLEX | 0877601416 87760-1416
31 | 1 | J12 | CONN.,HDR,FEMALE,2x7,2mm,R/A THT | SULLINS CONNECTOR SOLUTIONS | NPPN072FJFN-RC
32 | 6 | JP1,JP2,JP3,JP4,JP5,JP6 | CONN.,HDR,MALE,1x3,2mm,VERT,ST,THT,NO SUBS. ALLOWED | SAMTEC | TMM-103-02-L-S
33 | 4 | L1,L2,L3,L4 | IND.,0.10uH,PWR,FERRITE,15%,65A,0.2mOHM,8x5mm,VLBU | TDK | VLBU805080T-R10L
34 | 2 | L5,L6 | IND.,4.7uH,PWR,SHIELDED,20%,5.6A,47.3mOHMS,4.3mmX4.3mm,AEC-Q200 | COILCRAFT COILCRAFT | XGL4020-472MEC XGL4020-472MED
35 | 1 | LB1 | LABEL SPEC, DEMO BOARD SERIAL NUMBER | BRADY | THT-96-717-10
36 | 4 | MP1,MP2,MP3,MP4 | STANDOFF,NYLON,SNAP-ON,0.50" | KEYSTONE | 8833
37 | 1 | PCB1 | PCB, DC3170A | ADI APPROVED SUPPLIER | 600-DC3170A
38 | 0 | Q1A,Q2A,Q3A,Q4A | XSTR., OPTION, PNP, SOT-23
39 | 2 | Q5,Q6 | XSTR.,MOSFET,N-CH,30V,120A,D2PAK | NEXPERIA | PSMN1R5-30BLEJ
40 | 2 | Q9,Q11 | XSTR.,MOSFET,P-CH,20V,5.9A,SOT-23-3 (TO-236-3) | VISHAY | Si2365EDS-T1-GE3
41 | 27 | R2,R3,R10,R11,R19, R20,R21,R22,R23,R24, R25,R26,R27,R28,R29, R63,R64,R71,R72,R78, R79,R80,R81,R82,R83, R128,R130 | RES.,10k OHMS,5%,1/16W,0402 | SAMSUNG YAGEO | RC1005J103CS RC0402JR-0710KL
42 | 8 | R5,R13,R57,R61,R65, R73,R110,R113 | RES.,1 OHM,5%,1/16W,0402 | YAGEO | RC0402JR-071RL
43 | 18 | R6,R14,R30,R31,R52, R53,R59,R67,R75,R84, R85,R106,R107,R111,R197, R198,R199,R200 | RES.,0 OHM,1/16W,0402,AEC-Q200 | NIC VISHAY | NRC04ZOTRF CRCW04020000Z0ED
44 | 25 | R7,R8,R15,R16,R68, R69,R76,R77,R115, R117,R118,R119,R120, R121,R123,R124,R129, R131,R132,R133,R136, R137,R183,R195,R196 | RES.,0 OHM,1/10W,0603 | BOURNS VISHAY YAGEO | CR0603-J/-000ELF CRCW06030000Z0EAC RC0603FR-070RL
45 | 0 | R17,R32,R33,R34,R37, R38,R39,R40,R43,R48, R49,R54,R55,R60,R86, R87,R88,R91,R92,R94, R95,R97,R102,R103,R108, R109,R112,R147,R152,R154, R155,R156,R157,R158,R159, R160,R161,R162,R163,R164, R165,R166,R167,R168,R205, R206,R207,R208 | RES., OPTION, 0402
46 | 1 | R18 | RES.,1k OHM,1%,1/16W,0402,AEC-Q200 | VISHAY NIC | CRCW04021K00FKED NRC04F1001TRF
47 | 2 | R35,R89 | RES.,24.9k OHMS,1%,1/10W,0402,AEC-Q200 | PANASONIC | ERJ2RKF2492X
48 | 1 | R36 | RES.,20k OHMS,1%,1/10W,0402,AEC-Q200 | KOA SPEER PANASONIC | RK73H1ETTP2002F ERJ2RKF2002X
49 | 2 | R41,R93 | RES.,4.32k OHMS,1%,1/16W,0402,AEC-Q200 | VISHAY | CRCW04024K32FKED
50 | 1 | R42 | RES.,11k OHMS,0.1%,1/16W,0402,METAL FILM,AEC-Q200 | PANASONIC | ERA2AEB113X
51 | 4 | R44,R45,R98,R99 | RES.,4.02k OHMS,1%,1/16W,0402 | YAGEO | RC0402FR-074K02L
52 | 4 | R46,R47,R100,R101 | RES.,54.9k OHMS,1%,1/16W,0402,AEC-Q200 | KOA SPEER VISHAY STACKPOLE ELECTRONICS, INC. | RK73H1ETTP5492F CRCW040254K9FKED RMCF0402FT54K9
53 | 4 | R50,R51,R104,R105 | RES.,49.9 OHMS,1%,1/8W,0402,PULSE PROOF | VISHAY | CRCW040249R9FKEDHP
54 | 2 | R56,R214 | RES.,332 OHMS,1%,1/10W,0603,AEC-Q200 | PANASONIC Vishay | ERJ3EKF3320V CRCW0603332RFKEA
55 | 1 | R58 | RES.,52.3 OHMS,1%,1/10W,0603,AEC-Q200 | PANASONIC STACKPOLE ELECTRONICS, INC. VISHAY | ERJ3EKF52R3V RMCF0603FT52R3 CRCW060352R3FKEA
56 | 1 | R90 | RES.,20k OHMS,1%,1/16W,0402,AEC-Q200 | NIC VISHAY | NRC04F2002TRF CRCW040220K0FKED
57 | 1 | R96 | RES.,12.7k OHMS,1%,1/16W,0402 | YAGEO | RC0402FR-0712K7L
58 | 0 | R114,R125,R144,R145, R146,R149,R150,R151 | RES., OPTION, 2512
59 | 2 | R116,R122 | RES.,0 OHM,200A,2512,COPPER,SENSE | VISHAY | WSL251200000ZEA9
60 | 2 | R134,R135 | RES.,0.001 OHM,5%,3W,2512, LONG-SIDE BOTTOM TERM.,METAL,SENSE,AEC-Q200,HI TEMP | SUSUMU | KRL6432D-C-R001-J-T5
61 | 2 | R138,R142 | RES.,100k OHMS,1%,1/10W,0603,AEC-Q200 | PANASONIC VISHAY | ERJ3EKF1003V CRCW0603100KFKEA
62 | 2 | R139,R143 | RES.,0 OHM,1/4W,1206,AEC-Q200 | VISHAY PANASONIC NIC | CRCW12060000Z0EA ERJ8GEY0R00V NRC12ZOTRF
63 | 2 | R140,R148 | RES.,619k OHMS,1%,1/10W,0603,AEC-Q200 | NIC VISHAY | NRC06F6193TRF CRCW0603619KFKEA
64 | 2 | R141,R153 | RES.,84.5k OHMS,1%,1/10W,0603,AEC-Q200 | NIC VISHAY | NRC06F8452TRF CRCW060384K5FKEA
65 | 0 | R169,R170,R171,R172, R173,R176,R177,R178, R179,R180,R181,R182, R184,R185,R193,R194, R201,R202,R203,R204, R213,R215,R216 | RES., OPTION, 0603
66 | 1 | R174 | RES.,10K OHMS,1%,1/10W,0603,AEC-Q200 | PANASONIC VISHAY VISHAY KOA SPEER | ERJ3EKF1002V CRCW060310K0FKEA CRCW060310K0FKEB RK73H1JTTD1002F
67 | 1 | R175 | RES.,15.8k OHMS,1%,1/10W,0603 | NIC SAMSUNG YAGEO | NRC06F1582TRF RC1608F1582CS RC0603FR-0715K8L
68 | 2 | R186,R187 | RES.,4.99k OHMS,1%,1/10W,0603,AEC-Q200 | PANASONIC VISHAY NIC | ERJ3EKF4991V CRCW06034K99FKEA NRC06F4991TRF
69 | 0 | R188 | RES., OPTION, 1206
70 | 4 | R189,R190,R191,R192 | RES.,10 OHMS,5%,1/10W,0603,AEC-Q200 | PANASONIC VISHAY | ERJ3GEYJ100V CRCW060310R0JNEA
71 | 4 | R209,R210,R211,R212 | RES.,100 OHMS,1%,1/4W,1206,AEC-Q200 | NIC PANASONIC VISHAY | NRC12F1000TRF ERJ8ENF1000V CRCW1206100RFKEA
72 | 1 | STNCL1 | TOOL, STENCIL, 700-DC3170A | ADI APPROVED SUPPLIER | 830-DC3170A
73 | 4 | SW1,SW2,SW3,SW4 | SWITCH,SLIDE,DPDT,0.3A,6VDC,PTH | C&K | JS202011CQN
74 | 4 | U1,U2,U3,U4 | IC,SilentMOS Smart Power Stage,LQFN-42 | ANALOG DEVICES | LTC7051AV#PBF
75 | 1 | U5 | IC,STEP-DOWN DC/DC CONTROLLER,BGA-99 | ANALOG DEVICES | LTC7883AY#PBF
76 | 1 | U6 | IC,DUAL 1A SYNCH. STEP-DOWN REG,DFN-14,ADJ | ANALOG DEVICES ANALOG DEVICES | LTC3622EDE#PBF LTC3622EDE#TRPBF
77 | 1 | U7 | IC, MEMORY,EEPROM,2Kb (256x8),TSSOP-8,400kHz | Microchip MICROCHIP | 24LC025-I/ST 24LC025T-I/ST
78 | 0 | U8 | IC,VOLTAGE REF. ADJ. 1.25V,10mA,SOT-23 | ANALOG DEVICES | ADR1581A
79 | 6 | XJP1,XJP2,XJP3,XJP4,XJP5,XJP6 | CONN.,SHUNT,FEMALE,2-POS,2mm | SAMTEC | 2SN-BK-G

## DC3170A-B
March 1, 2023
SKU#(-B) = DC3170A-B
IC NO.(-B) = LTC7883EY/LTC7051EV
PCA BOM(-B) = 700-DC3170A-B_REV02E
PCA ASS'Y DWG = 705-DC3170A_REV02
PCA SCHEMATIC = 710-DC3170A_REV02
Item Number | Quantity | Part Reference | Description | Manufacturer | Manufacturer PN | MFR PN Status | Value
1 | 15 | C2,C7,C26,C28,C33, C39,C58,C60,C74, C75,C78,C79,C81, C82,C83 | CAP.,1uF,X5R,50V,10%,0603 | AVX MURATA TAIYO YUDEN TDK | 06035D105KAT2A GRM188R61H105KAALD UMK107BJ105KA-T C1608X5R1H105K080AB | Y O Y Y | 1uF
2 | 38 | C3,C9,C34,C40, CIN1,CIN2,CIN3,CIN4, CIN8,CIN9,CIN10,CIN11, CIN12,CIN13,CIN14,CIN15, CIN16,CIN17,CIN18,CIN19, CIN20,CIN21,CIN22,CIN23, CIN24,CIN25,CIN26,CIN27, CIN28,CIN29,CIN30,CIN31, CIN32,CIN33,CIN34,CIN35, CIN36,CIN37 | CAP.,10uF,X5R,25V,10%,0805 | AVX SAMSUNG MURATA | 08053D106KAT2A CL21A106KAFN3NE GRM21BR61E106KA73L | Y Y Y | 10uF
3 | 5 | C4,C8,C30,C36,C41 | CAP.,47pF,C0G/NP0,50V,5%,0402 | KEMET MURATA TDK VISHAY KEMET | C0402C470J5GAC7867 GRM1555C1H470JA01D C1005C0G1H470J050BA VJ0402A470JXAAC C0402C470J5GACTU | Y S O Y Y Y | 47pF
4 | 0 | C5,C10,C11,C13,C14, C17,C18,C21,C22,C24, C25,C29,C37,C42,C43, C44,C45,C46,C47,C48, C49,C50,C53,C54,C55, C56,C61,C62,C89,C90, C91,C92 | CAP., OPTION, 0402 |  |  |  | OPT
5 | 1 | C12 | CAP.,330pF,C0G,50V,5%,0402 | MURATA YAGEO | GRM1555C1H331JA01D CC0402JRNPO9BN331 | Y Y | 330pF
6 | 1 | C15 | CAP.,10pF,C0G,50V,5%,0402,AEC-Q200 | MURATA | GCM1555C1H100JA16D | Y | 10pF
7 | 1 | C16 | CAP.,1000pF,C0G,50V,5%,0402 | MURATA TDK | GRM1555C1H102JA01D C1005C0G1H102J050BA | Y Y Y | 1000pF
8 | 4 | C19,C20,C51,C52 | CAP.,4700pF,X7R,50V,10%,0402 | AVX MURATA | 04025C472KAT2A GRM155R71H472KA01D | Y Y | 4700pF
9 | 3 | C23,C31,C57 | CAP.,0.1uF,X7R,25V,10%,0402 | AVX TAIYO YUDEN | 04023C104KAT2A TMK105B7104KV-FR | Y Y | 0.1uF
10 | 2 | C27,C59 | CAP.,2.2uF,X5R,16V,10%,0603 | AVX MURATA TDK | 0603YD225KAT2A GRM188R61C225KE15D C1608X5R1C225K080AB | Y O Y | 2.2uF
11 | 0 | C32,C64,C66,C68,C69,C71,C72 | CAP., OPTION, 0603 |  |  |  | OPT
12 | 2 | C73,C77 | CAP.,47uF,X5R,10V,20%,1206 | TAIYO YUDEN TDK | LMK316ABJ476ML-T C3216X5R1A476M160AB | Y Y | 47uF
13 | 2 | C76,C80 | CAP.,22pF,C0G,25V,10%,0603 | AVX | 06033A220KAT2A | Y | 22pF
14 | 1 | C84 | CAP.,0.1uF,X7R,50V,5%,0603 | AVX | 06035C104JAT2A | Y | 0.1uF
15 | 4 | C85,C86,C87,C88 | CAP.,0.01uF,X5R,25V,10%,0603 | AVX TDK | 06033D103KAT2A C1608X7R1E103K080AA | Y S | 0.01uF
16 | 3 | CIN5,CIN6,CIN7 | CAP.,270uF,ALUM POLY,OS-CON,16V,20%,RADIAL,SMD,8x11.9mm,E12,SVPC | PANASONIC | 16SVPC270M | Y | 270uF
17 | 16 | CIN38,CIN39,CIN40,CIN41, CIN42,CIN43,CIN44,CIN45, CIN46,CIN47,CIN48,CIN49, CIN50,CIN51,CIN52,CIN53 | CAP.,1uF,X7R,16V,10%,0603,AEC-Q200 | MURATA TDK | GCM188R71C105KA64D CGA3E1X7R1C105K080AC | Y Y | 1uF
18 | 22 | COUT1,COUT2,COUT7,COUT8, COUT9,COUT13,COUT14,COUT15, COUT19,COUT20,COUT84,COUT85, COUT88,COUT89,COUT90,COUT91, COUT92,COUT93,COUT94,COUT95, COUT96,COUT97 | CAP.,100uF,X5R,6.3V,20%,0805 | MURATA MURATA | GRM21BR60J107ME15K GRM21BR60J107ME15L | Y Y | 100uF
19 | 0 | COUT3,COUT21,COUT86,COUT87, COUT98,COUT99 | CAP., OPTION, 0805 |  |  |  | OPT
20 | 0 | COUT4,COUT5,COUT6,COUT22, COUT23,COUT24,COUT33,COUT34, COUT35,COUT36,COUT37,COUT38, COUT39,COUT56,COUT57,COUT58, COUT59,COUT60,COUT61,COUT62, COUT73,COUT79 | CAP., OPTION, 7343 |  |  |  | OPT
21 | 14 | COUT10,COUT11,COUT12,COUT16, COUT17,COUT18,COUT40,COUT41, COUT42,COUT53,COUT54,COUT55, COUT75,COUT77 | CAP.,560uF,ALUM POLY,SP-Cap,2V,20%,7343,SMD | PANASONIC | EEFGX0D561R | Y | 560uF
22 | 0 | COUT80,COUT81,COUT82,COUT83 | CAP., OPTION, 1210 |  |  |  | OPT
23 | 0 | D1,D2,D3,D4,D6, D8,D9,D10,D16,D17, D18,D19 | DIODE,OPTION, SOD-323F |  |  |  | OPT
24 | 3 | D5,D7,D15 | DIODE,SCHOTTKY,20V,0.5A,SOD-882,LEADLESS | NEXPERIA | PMEG2005AEL,315 | Y | PMEG2005AEL
25 | 4 | D11,D12,D13,D14 | DIODE,SCHOTTKY RECTIFIER,45V,30A,FlatPAK 5x6,AEC-Q101 | VISHAY | V30K45HM3/H | Y | V30K45
26 | 44 | E1,E2,E3,E4,E5,E10,E11, E12,E14,E15,E17,E18,E19,E24, E25,E26,E31,E32,E33,E34,E35, E36,E39,E40,E41,E42,E43,E44, E45,E46,E47,E48,E49,E50,E51, E52,E53,E54,E55,E56,E57,E58, E59,E60 | TEST POINT,TURRET,0.094" MTG. HOLE,PCB 0.062" THK | MILL-MAX | 2501-2-00-80-00-00-07-0 | Y | TEST POINT
27 | 10 | J1,J2,J15,J16,J17, J18,J19,J20,J21,J22 | EVAL BOARD STUD HARDWARE SET, #10-32 | ANALOG DEVICES | 720-0010 | Y | STUD,#10-32
28 | 3 | J5,J7,J8 | CONN.,RF,BNC,RCPT,JACK,5-PIN,ST,THT,50 OHMS | AMPHENOL RF | 112404 | Y | RF,BNC
29 | 1 | J9 | CONN.,HDR,SHROUDED,MALE,1x4,2mm,VERT,ST,THT | HIROSE ELECTRIC | DF3A-4P-2DSA | Y | HDR,SHROUDED
30 | 1 | J10 | CONN.,HDR,SHROUDED,MALE,2x6,2mm,VERT,ST,THT | AMPHENOL | 98414-G06-12ULF | Y | HDR,SHROUDED
31 | 1 | J11 | CONN.,HDR,MALE,2x7,2mm,R/A THT | MOLEX MOLEX | 0877601416 87760-1416 | Y Y | HDR
32 | 1 | J12 | CONN.,HDR,FEMALE,2x7,2mm,R/A THT | SULLINS CONNECTOR SOLUTIONS | NPPN072FJFN-RC | Y | HDR
33 | 6 | JP1,JP2,JP3,JP4,JP5,JP6 | CONN.,HDR,MALE,1x3,2mm,VERT,ST,THT,NO SUBS. ALLOWED | SAMTEC | TMM-103-02-L-S | Y | HDR
34 | 4 | L1,L2,L3,L4 | IND.,0.10uH,PWR,FERRITE,15%,65A,0.2mOHM,8x5mm,VLBU | TDK | VLBU805080T-R10L | Y | 0.10uH
35 | 2 | L5,L6 | IND.,4.7uH,PWR,SHIELDED,20%,5.6A,47.3mOHMS,4.3mmX4.3mm,AEC-Q200 | COILCRAFT COILCRAFT | XGL4020-472MEC XGL4020-472MED | Y Y | 4.7uH
36 | 1 | LB1 | LABEL SPEC, DEMO BOARD SERIAL NUMBER | BRADY | THT-96-717-10 | Y | LABEL
37 | 4 | MP1,MP2,MP3,MP4 | STANDOFF,NYLON,SNAP-ON,0.50" | KEYSTONE | 8833 | Y | STANDOFF
38 | 1 | PCB1 | PCB, DC3170A | ADI APPROVED SUPPLIER | 600-DC3170A | Y | PCB, DC3170A
39 | 0 | Q1A,Q2A,Q3A,Q4A | XSTR., OPTION, PNP, SOT-23 |  |  |  | OPT
40 | 2 | Q5,Q6 | XSTR.,MOSFET,N-CH,30V,120A,D2PAK | NEXPERIA | PSMN1R5-30BLEJ | Y | PSMN1R5-30BLE
41 | 2 | Q9,Q11 | XSTR.,MOSFET,P-CH,20V,5.9A,SOT-23-3 (TO-236-3) | VISHAY | Si2365EDS-T1-GE3 | Y | Si2365EDS
42 | 27 | R2,R3,R10,R11,R19,R20,R21, R22,R23,R24,R25,R26,R27,R28, R29,R63,R64,R71,R72,R78,R79, R80,R81,R82,R83,R128,R130 | RES.,10k OHMS,5%,1/16W,0402 | SAMSUNG YAGEO | RC1005J103CS RC0402JR-0710KL | Y Y | 10k
43 | 8 | R5,R13,R57,R61, R65,R73,R110,R113 | RES.,1 OHM,5%,1/16W,0402 | YAGEO | RC0402JR-071RL | Y | 1
44 | 36 | R6,R14,R30,R31,R52,R53,R59, R67,R75,R84,R85,R106,R107, R111,R147,R154,R155,R156, R157,R158,R159,R160,R161, R162,R163,R164,R165,R166, R167,R168,R197,R198,R199,R200 | RES.,0 OHM,1/16W,0402,AEC-Q200 | NIC VISHAY | NRC04ZOTRF CRCW04020000Z0ED | Y Y | 0
45 | 0 | R7,R8,R68,R69,R76,R77,R115, R117,R118,R119,R123,R131, R169,R170,R171,R172,R173, R176,R178,R179,R180,R181, R182,R184,R185,R193,R194, R201,R202,R203,R204,R213 | RES., OPTION, 0603 |  |  |  | OPT
46 | 16 | R15,R16,R120,R121,R124,R129, R132,R133,R136,R137,R177,R183, R195,R196,R215,R216 | RES.,0 OHM,1/10W,0603 | BOURNS VISHAY YAGEO | CR0603-J/-000ELF CRCW06030000Z0EAC RC0603FR-070RL | Y Y Y | 0
47 | 0 | R17,R32,R33,R34,R37,R38,R39, R40,R43,R44,R46,R48,R49,R54, R55,R60,R86,R87,R88,R91,R92, R94,R95,R97,R98,R99,R100, R101,R102,R103,R108,R109, R112,R152,R205,R206,R207,R208 | RES., OPTION, 0402 |  |  |  | OPT
48 | 1 | R18 | RES.,1k OHM,1%,1/16W,0402,AEC-Q200 | VISHAY NIC | CRCW04021K00FKED NRC04F1001TRF | Y Y | 1k
49 | 2 | R35,R89 | RES.,24.9k OHMS,1%,1/10W,0402,AEC-Q200 | PANASONIC | ERJ2RKF2492X | Y | 24.9k
50 | 2 | R36,R90 | RES.,20k OHMS,1%,1/16W,0402,AEC-Q200 | NIC VISHAY | NRC04F2002TRF CRCW040220K0FKED | Y Y | 20k
51 | 2 | R41,R93 | RES.,4.32k OHMS,1%,1/16W,0402,AEC-Q200 | VISHAY | CRCW04024K32FKED | Y | 4.32k
52 | 1 | R42 | RES.,11k OHMS,0.1%,1/16W,0402,METAL FILM,AEC-Q200 | PANASONIC | ERA2AEB113X | Y | 11k
53 | 1 | R45 | RES.,3.01k OHMS,1%,1/10W,0402,AEC-Q200 | PANASONIC | ERJ2RKF3011X | Y | 3.01k
54 | 1 | R47 | RES.,54.9k OHMS,1%,1/16W,0402,AEC-Q200 | KOA SPEER VISHAY STACKPOLE ELECTRONICS, INC. | RK73H1ETTP5492F CRCW040254K9FKED RMCF0402FT54K9 | Y Y Y | 54.9k
55 | 4 | R50,R51,R104,R105 | RES.,49.9 OHMS,1%,1/8W,0402,PULSE PROOF | VISHAY | CRCW040249R9FKEDHP | Y | 49.9
56 | 2 | R56,R214 | RES.,332 OHMS,1%,1/10W,0603,AEC-Q200 | PANASONIC Vishay | ERJ3EKF3320V CRCW0603332RFKEA | Y Y | 332
57 | 1 | R58 | RES.,52.3 OHMS,1%,1/10W,0603,AEC-Q200 | PANASONIC STACKPOLE ELECTRONICS, INC. VISHAY | ERJ3EKF52R3V RMCF0603FT52R3 CRCW060352R3FKEA | Y Y Y | 52.3
58 | 1 | R96 | RES.,12.7k OHMS,1%,1/16W,0402 | YAGEO | RC0402FR-0712K7L | Y | 12.7k
59 | 0 | R114,R125 | RES., OPTION, 2512 |  |  |  | OPT
60 | 8 | R116,R122,R144,R145, R146,R149,R150,R151 | RES.,0 OHM,200A,2512,COPPER,SENSE | VISHAY | WSL251200000ZEA9 | Y | 0
61 | 2 | R134,R135 | RES.,0.001 OHM,5%,3W,2512, LONG-SIDE BOTTOM TERM.,METAL,SENSE,AEC-Q200,HI TEMP | SUSUMU | KRL6432D-C-R001-J-T5 | Y | 0.001
62 | 2 | R138,R142 | RES.,100k OHMS,1%,1/10W,0603,AEC-Q200 | PANASONIC VISHAY | ERJ3EKF1003V CRCW0603100KFKEA | Y Y | 100k
63 | 2 | R139,R143 | RES.,0 OHM,1/4W,1206,AEC-Q200 | VISHAY PANASONIC NIC | CRCW12060000Z0EA ERJ8GEY0R00V NRC12ZOTRF | Y Y Y | 0
64 | 2 | R140,R148 | RES.,619k OHMS,1%,1/10W,0603,AEC-Q200 | NIC VISHAY | NRC06F6193TRF CRCW0603619KFKEA | Y Y | 619k
65 | 2 | R141,R153 | RES.,84.5k OHMS,1%,1/10W,0603,AEC-Q200 | NIC VISHAY | NRC06F8452TRF CRCW060384K5FKEA | Y Y | 84.5k
66 | 1 | R174 | RES.,10K OHMS,1%,1/10W,0603,AEC-Q200 | PANASONIC VISHAY VISHAY KOA SPEER | ERJ3EKF1002V CRCW060310K0FKEA CRCW060310K0FKEB RK73H1JTTD1002F | Y Y Y Y | 10K
67 | 1 | R175 | RES.,15.8k OHMS,1%,1/10W,0603 | NIC SAMSUNG YAGEO | NRC06F1582TRF RC1608F1582CS RC0603FR-0715K8L | Y Y Y | 15.8k
68 | 2 | R186,R187 | RES.,4.99k OHMS,1%,1/10W,0603,AEC-Q200 | PANASONIC VISHAY NIC | ERJ3EKF4991V CRCW06034K99FKEA NRC06F4991TRF | Y Y Y | 4.99k
69 | 0 | R188 | RES., OPTION, 1206 |  |  |  | OPT
70 | 4 | R189,R190,R191,R192 | RES.,10 OHMS,5%,1/10W,0603,AEC-Q200 | PANASONIC VISHAY | ERJ3GEYJ100V CRCW060310R0JNEA | Y Y | 10
71 | 4 | R209,R210,R211,R212 | RES.,100 OHMS,1%,1/4W,1206,AEC-Q200 | NIC PANASONIC VISHAY | NRC12F1000TRF ERJ8ENF1000V CRCW1206100RFKEA | Y Y Y | 100
72 | 2 | STNCL1 | TOOL, STENCIL, 700-DC3170A | ADI APPROVED SUPPLIER | 830-DC3170A | Y | TOOL, STENCIL, 700-DC3170A
73 | 4 | SW1,SW2,SW3,SW4 | SWITCH,SLIDE,DPDT,0.3A,6VDC,PTH | C&K | JS202011CQN | Y | DPDT
74 | 4 | U1,U2,U3,U4 | IC,SilentMOS Smart Power Stage,LQFN-42 | ANALOG DEVICES | LTC7051AV#PBF | Y | LTC7051AV
75 | 1 | U5 | IC,STEP-DOWN DC/DC CONTROLLER,BGA-99 | ANALOG DEVICES | LTC7883AY#PBF | Y | LTC7883AY
76 | 1 | U6 | IC,DUAL 1A SYNCH. STEP-DOWN REG,DFN-14,ADJ | ANALOG DEVICES ANALOG DEVICES | LTC3622EDE#PBF LTC3622EDE#TRPBF | Y Y | LTC3622EDE
77 | 1 | U7 | IC, MEMORY,EEPROM,2Kb (256x8),TSSOP-8,400kHz | MICROCHIP MICROCHIP | 24LC025-I/ST 24LC025T-I/ST | Y Y | 24LC025-I/ST
78 | 0 | U8 | IC,VOLTAGE REF. ADJ. 1.25V,10mA,SOT-23 | ANALOG DEVICES | ADR1581A | Y | OPT
79 | 6 | XJP1,XJP2,XJP3,XJP4,XJP5,XJP6 | CONN.,SHUNT,FEMALE,2-POS,2mm | SAMTEC | 2SN-BK-G | Y | SHUNT