## Sheet1
DEMO BOARD DC3186A-C
REQUIRED CIRCUIT COMPONENTS
ITEM | QTY | REFERENCE | DESCRIPTION | SUGGESTED MANUFACTURER, P/N | BOM Notes
1 | 2 | C2, C16 | CAP.,1uF,X7T,6.3V,20%,0201 | MURATA, GRM033D70J105ME01D
2 | 9 | C3-C5, C10, C17-C19, C21, C49 | CAP.,22uF,X7S,6.3V,20%,0805 | TDK, C2012X7S0J226M125AC
3 | 2 | C6,C12 | CAP.,0.1uF,X7R,16V,10%,0402,AEC-Q200 | MURATA, GCM155R71C104KA55D
4 | 4 | C7, C8, C26, C27 | CAP.,0.01uF,X7R,6.3V,10%,0201 | AVX, 02016C103KAT2A
5 | 1 | C11 | CAP.,6.8pF,C0G/NP0,50V,+/-0.5pF,0402 | AVX, 04025A6R8DAT2A
6 | 1 | C14 | CAP.,470pF,C0G,50V,5%,0402,AEC-Q200 | TDK, CGA2B2C0G1H471J050BA
7 | 2 | C30, C53 | CAP.,10uF,X7S,6.3V,20%,0603 | TDK, C1608X7S0J106M080AC
8 | 2 | L1, L2 | IND.,0.1uH,PWR,SHIELDED,20%,25.8A,1.8mOhms,4.3x4.3mm,XEL4030,AEC-Q200 | COILCRAFT, XEL4030-101MEB
9 | 1 | R1 | RES.,1M OHM,1%,1/16W,0402,AEC-Q200 | STACKPOLE ELECTRONICS, INC., RMCF0402FT1M00
10 | 1 | R2 | RES.,100k OHMS,1%,1/16W,0402,AEC-Q200 | NIC, NRC04F1003TRF
11 | 1 | R3 | RES.,249k OHMS,1%,1/16W,0402,AEC-Q200 | NIC, NRC04F2493TRF
12 | 1 | R4 | RES.,274k OHMS,1%,1/16W,0402,AEC-Q200 | NIC, NRC04F2743TRF
13 | 1 | R6 | RES.,140k OHMS,1%,1/16W,0402,AEC-Q200 | NIC, NRC04F1403TRF
14 | 1 | R7 | RES.,100k OHMS,5%,1/16W,0402,AEC-Q200 | NIC, NRC04J104TRF
15 | 1 | R8 | RES.,3.32k OHMS,1%,1/10W,0402,AEC-Q200 | PANASONIC, ERJ2RKF3321X
16 | 2 | R11, R15 | RES.,0 OHM,1/16W,0402 | VISHAY, CRCW04020000Z0ED
17 | 2 | U1, U2 | IC,Low Voltage Syn.Stepdown Reg,LQFN-18 | ANALOG DEVICES, LTC3311JV#PBF
ADDITIONAL DEMO BOARD CIRCUIT COMPONENTS
ITEM | QTY | REFERENCE | DESCRIPTION | SUGGESTED MANUFACTURER, P/N | BOM Notes
1 | 4 | C9, C32, C57, C61 | CAP.,0.1uF,X7R,16V,10%,0402,AEC-Q200 | MURATA, GCM155R71C104KA55D
2 | 4 | C15, C29, C39, C60 | CAP.,470uF,TANT POLY,6.3V,20%,7343 | PANASONIC, 6TCE470MI
3 | 4 | C58, C59, C62, C63 | CAP.,10uF,X7S,6.3V,20%,0603 | TDK, C1608X7S0J106M080AC
4 | 2 | L6, L7 | IND.,100 OHMS@100MHz,FERRITE BEAD,25%,8A,6mOHMS,1812 | WURTH ELEKTRONIK, 74279226101
5 | 1 | Q1 | XSTR.,MOSFET, N-CH,60V,120A,TO-263 | VISHAY, SUM50020E-GE3
6 | 2 | R16, R18 | RES.,0.02 OHM,1%,10W,2818,HP,METAL,SENSE,AEC-Q200 | VISHAY, WSHP2818R0200FEA
7 | 2 | R17, R19 | RES.,10k OHMS,5%,1/16W,0402,AEC-Q200 | NIC, NRC04J103TRF
8 | 1 | RG1 | RES.,20 OHMS,1%,1/16W,0402,AEC-Q200 | NIC, NRC04F20R0TRF
9 | 1 | U5 | IC,OPAMP BUFFER,20MHz,+/-150mA,DFN-8 | LINEAR TECH., LT1010CDD#PBF
HARDWARE
ITEM | QTY | REFERENCE | DESCRIPTION | SUGGESTED MANUFACTURER, P/N | BOM Notes
1 | 12 | E1-E3, E5, E12, E14-E17, E19-E21 | TEST POINT,TURRET,0.064" MTG. HOLE,PCB 0.062" THK | MILL-MAX, 2308-2-00-80-00-00-07-0
2 | 11 | E4, E7, E10, E13, E18, E22-E24, E26-E28 | TEST POINT,TURRET,0.094" MTG. HOLE,PCB 0.062" THK | MILL-MAX, 2501-2-00-80-00-00-07-0
3 | 5 | E6, E8, E9, E11, E25 | STUD,#10-32,FASTENER,0.625" LENGTH | PENCOM, PR1422
4 | 1 | JP1 | CONN.,HDR,MALE,1x3,2mm,VERT,ST,THT | Wurth Elektronik, 62000311121
5 | 4 | MP1-MP4 | STANDOFF,NYLON,SNAP-ON,0.25" (6.4mm) | KEYSTONE, 8831
6 | 5 | MP5-MP9 | RING,LUG,#10,CRIMP,8 AWG,FLAT,NON-INSULATED,SOLDERLESS TERMINAL | Molex, 0192210223
7 | 10 | MP10-MP19 | NUT,HEX,#10-32,BRASS | PENCOM, NU1132
8 | 5 | MP20-MP24 | WASHER,#10,LOCK,EXT,TIN FINISH | PENCOM, WA4526
9 | 1 | XJP1 | CONN.,SHUNT,FEMALE,2-POS,2mm | Wurth Elektronik, 60800213421