## Sheet1
DEMO BOARD DC3252A
REQUIRED CIRCUIT COMPONENTS
ITEM | QTY | REFERENCE | DESCRIPTION | SUGGESTED MANUFACTURER, P/N
1 | 1 | C1 | CAP.,10uF,X7T,10V,20%,0603,AEC-Q200 | MURATA, GRT188D71A106ME13D
2 | 1 | C2 | CAP.,1uF,X7S,10V,10%,0402,AEC-Q200,NO SUBS. ALLOWED | MURATA, GCM155C71A105KE38D
3 | 1 | C3 | CAP.,1uF,X7T,6.3V,20%,0201,AEC-Q200 | MURATA, GRT033D70J105ME13D
4 | 1 | C4 | CAP.,33pF,C0G,50V,5%,0402 | AVX, 04025A330JAT2A
5 | 2 | C5, C6 | CAP.,22uF,X7T,6.3V,20%,0805,AEC-Q200 | TDK, CGA4J1X7T0J226M125AC
6 | 1 | L1 | IND.,330nH,FIXED,+/-20%,4.3A,31mOHMS,0806,AEC-Q200 | TDK, TFM201610ALMAR33MTAA
7 | 1 | R1 | RES.,14.3k OHMS,1%,1/16W,0402 | VISHAY, CRCW040214K3FKED
8 | 1 | R2 | RES.,20k OHMS,1%,1/16W,0402,AEC-Q200 | VISHAY, CRCW040220K0FKED
9 | 1 | R10 | RES.,10 OHMS,5%,1/20W,0201 | VISHAY, CRCW020110R0JNED
10 | 1 | U1 | IC, 5V 4A 2MHz SYNCHRONOUS STEP-DOWN REGULATOR | ANALOG DEVICES, INC., LTC3303ARUCM#PBF
ADDITIONAL DEMO BOARD CIRCUIT COMPONENTS
ITEM | QTY | REFERENCE | DESCRIPTION | SUGGESTED MANUFACTURER, P/N
1 | 0 | C7, C8 | CAP., OPTION, 0805
2 | 1 | C9 | CAP.,1000pF,X7R,50V,20%,0402,3-TERM,X2Y EMI FILTER | JOHANSON DIELECTRICS, 500X07W102MV4T
3 | 0 | C10 | CAP.,0.1uF,X7R,10V,10%,0402,AEC-Q200 | MURATA, GCM155R71A104KA55D
4 | 2 | C11, C12 | CAP.,330uF,TANT,POSCAP,6.3V,20%,7343,25mOHMS,TPE | PANASONIC, 6TPE330ML
5 | 1 | C13 | CAP.,0.1uF,X7R,10V,10%,0402,AEC-Q200 | MURATA, GCM155R71A104KA55D
6 | 2 | C14, C15 | CAP.,10uF,X7T,10V,20%,0603,AEC-Q200 | MURATA, GRT188D71A106ME13D
7 | 1 | L2 | IND.,FERRITE BEAD,100 OHMS@100MHz,25%,8A,6mOHMS,1812,AEC-Q200 | WURTH ELEKTRONIK, 78279226101
8 | 1 | Q1 | XSTR.,MOSFET,N-CH,40V,15.9A,PPAK SO-8 | VISHAY, SIR426DP-T1-GE3
9 | 1 | R3 | RES.,20 OHMS,1%,1/16W,0402,AEC-Q200 | VISHAY, CRCW040220R0FKED
10 | 1 | R4 | RES.,100k OHMS,5%,1/16W,0402 | YAGEO, RC0402JR-07100KL
11 | 1 | R5 | RES.,1M OHM,1%,1/16W,0402,AEC-Q200 | VISHAY, CRCW04021M00FKED
12 | 1 | R6 | RES.,249k OHMS,1%,1/16W,0402,AEC-Q200 | VISHAY, CRCW0402249KFKED
13 | 1 | R7 | RES.,10k OHMS,5%,1/10W,0402,AEC-Q200 | PANASONIC, ERJ2GEJ103X
14 | 1 | R8 | RES.,0.1 OHM,1%,2W,2512,SENSE,AEC-Q200 | TT ELECTRONICS, LRC-LR2512LF-01-R100-F
15 | 1 | R9 | RES.,10k OHMS,5%,1/16W,0402,AEC-Q200 | VISHAY, CRCW040210K0JNED
16 | 0 | R11 | RES.,49.9k OHMS,1%,1/16W,0402,AEC-Q200 | VISHAY, CRCW040249K9FKED
17 | 0 | R12-R15 | RES., OPTION, 0402
18 | 0 | TP1 | CONN.,U.FL,RCPT,MALE,ST,3.0x3.1mm,SMD,50 OHM | HIROSE ELECTRIC, U.FL-R-SMT-1(10)
19 | 0 | U2 | IC,OSC SILICON PROG,TSOT-23-6 | ANALOG DEVICES, LTC6908HS6-1#TRMPBF
HARDWARE
ITEM | QTY | REFERENCE | DESCRIPTION | SUGGESTED MANUFACTURER, P/N
1 | 11 | E1-E3, E5, E8-E10, E12, E14-E16 | TEST POINT,TURRET,0.064" MTG. HOLE,PCB 0.062" THK | MILL-MAX, 2308-2-00-80-00-00-07-0
2 | 5 | E4, E6, E7, E11, E13 | TEST POINT,TURRET,0.094" MTG. HOLE,PCB 0.062" THK | MILL-MAX, 2501-2-00-80-00-00-07-0
3 | 5 | E17-E21 | CONN.,BANANA JACK,FEMALE,THT,NON-INSULATED,SWAGE,0.218" | KEYSTONE, 575-4
4 | 1 | JP1 | CONN.,HDR,MALE,1x3,2mm,VERT,ST,THT | Wurth Elektronik, 62000311121
5 | 1 | JP2 | CONN.,HDR,MALE,1x4,2mm,VERT,ST,THT | WURTH ELEKTRONIK, 62000411121
6 | 4 | MP1-MP4 | STANDOFF,NYLON,SNAP-ON,0.50" | KEYSTONE, 8833
7 | 2 | XJP1, XJP2 | CONN.,SHUNT,FEMALE,2-POS,2mm | Wurth Elektronik, 60800213421