## BOM_DS2488EVKITRevBx
DS2488EVKit RevB |  |  |  | Do Not Populate
Item | Qty | Designator | Comment | Footprint | Manufacture Name | Part Number | Internal Part Number | Description | Notes | Assembly Variant | Order Status | Supplier 1 | Supplier 1 Part Number | Supplier 2 | Supplier 2 Part Number | Datasheet URL
1 | 2 | C1, C2 | 4.7uF | CAP0805-3D | Samsung Electro-Mechanics | CL21F475ZOFNNNE | EC2255 | CAP CER 4.7UF 16V Y5V 0805 |  |  |  | Digikey | 1276-3021-2-ND |  |  | http://www.samsungsem.com/kr/support/product-search/mlcc/CL21F475ZOFNNNE.jsp
2 | 6 | C3, C6, C7, C10, C11, C12 | 0.1uF | CAP0603-3D | Kemet | C0603C104K4RACTU | EC2256 | CAP CER 0.1UF 16V X7R 0603 |  |  |  | Digikey | 399-1096-2-ND |  |  | https://api.kemet.com/component-edge/download/datasheet/C0603C104K4RACTU.pdf
3 | 1 | C4 | 10uF | CAP0805-3D | Yageo | C2012Y5V1A106Z | EC2367 | CAP CER 10UF 10V Y5V 0805 |  |  |  | Digikey | CC0805ZKY5V6BB106 |  |  | https://www.yageo.com/upload/media/product/productsearch/datasheet/mlcc/UPY-GPHC_Y5V_6.3V-to-50V_9.pdf
4 | 2 | C5, C9 | 2.2uF | CAP0805-3D | Yageo | CC0805ZRY5V7BB225 | ECM0812 | CAP CER 2.2UF 16V Y5V 0805 |  |  |  | Digikey | 311-1463-2-ND |  |  | https://www.yageo.com/upload/media/product/productsearch/datasheet/mlcc/UPY-GPHC_Y5V_6.3V-to-50V_9.pdf
5 | 2 | C8, C13 | 2.2uF | CAP0603-3D | Yageo | CC0603KRX5R5BB225 |  | CAP CER 2.2UF 6.3V 10% X5R 0603 |  |  |  | Digikey | 311-1449-2-ND |  |  | https://www.yageo.com/upload/media/product/productsearch/datasheet/mlcc/UPY-GPHC_X5R_4V-to-50V_25.pdf
6 | 1 | CN1 | uUSB | USBMICROB2-3D | Amphenol ICC (FCI) | 10118193-0001LF |  | CONN RCPT USB2.0 MICRO B SMD R/A |  |  |  | Digikey | 609-4616-1-ND | Mouser | 649-10118193-0001LF | https://cdn.amphenol-icc.com/media/wysiwyg/files/documentation/datasheet/inputoutput/io_usb_micro.pdf
7 | 1 | D1 | GREEN LED | 0603LED-3DGREEN | Dialight | 5988081107F |  | Green 523nm LED Indication - Discrete 3.2V 0603 |  |  |  | Digikey | 350-2036-6-ND |  |  | https://media.digikey.com/pdf/Data%20Sheets/Dialight%20PDFs/598_Series_0603_Pkg.pdf
8 | 1 | D2 | 1PS76SB21 | SOD323F | Nexperia USA Inc. | 1PS76SB21,115 |  | DIODE SCHOTTKY 40V 200MA SOD323 | DNP | DNP |  | Digikey | 1727-4778-1-ND |  |  | https://assets.nexperia.com/documents/data-sheet/1PS76SB21_BAT721_SER.pdf
9 | 2 | FB1, FB2 | BLM21PG221SN1D | 0805FB-3D | Murata Electronics North America | BLM21PG221SN1D | EL1066 | FERRITE BEAD 220 OHM 0805 1LN |  |  |  | Digikey | 490-1054-2-ND |  |  | https://www.murata.com/en-us/products/en-us/products/productdata/8796738977822/ENFA0005.pdf
10 | 6 | JB1, JB2, JB3, JB5, JB6, J1 | JUMPER | SIP2-3D | Amphenol ICC (FCI) | 68000-102HLF |  | CONN HEADER VERT 2POS 2.54MM |  |  |  | Digikey | 609-3500-ND |  |  | https://cdn.amphenol-icc.com/media/wysiwyg/files/drawing/68000.pdf
11 | 1 | JB4 | JUMPBLOCK 2 | DIH2X2-3D | Amphenol ICC (FCI) | 67996-104HLF |  | CONN HEADER VERT 4POS 2.54MM |  |  |  | Digikey | 609-3201-ND |  |  | https://cdn.amphenol-icc.com/media/wysiwyg/files/drawing/67996.pdf
12 | 1 | P1 | CON2 | SIP2_RA_LEFT_MALE-3D | Sullins Connector Solutions | PRPC002SBAN-M71RC |  | CONN HEADER R/A 2POS 2.54MM |  |  |  | Digikey | S1111EC-02-ND |  |  | https://media.digikey.com/PDF/Data%20Sheets/Sullins%20PDFs/xRxCzzzSxxN-M71RC_11637-B.pdf
13 | 1 | P2 | HEADER 6x2 | DIH6X2-3D | Amphenol | 67996-212HLF |  | CONN HEADER VERT 12POS 2.54MM |  |  |  | Digikey | 609-3213-ND |  |  | https://cdn.amphenol-icc.com/media/wysiwyg/files/drawing/67996.pdf
14 | 2 | Q1, Q2 | MMBT4403LT1G | 16001 | On Semiconductor | MMBT4403LT1G |  | TRANS PNP 40V 0.6A SOT23 |  |  |  | Digikey | MMBT4403LT1GOSTR-ND |  |  | https://www.onsemi.com/pub/Collateral/MMBT4403LT1-D.PDF
15 | 1 | R1 | 5.1K +/-1% | 0603-3D | Bourns Inc. | CR0603-FX-5101ELF |  | RES SMD 5.1K OHM 1% 1/10W 0603 |  |  |  | Digikey | CR0603-FX-5101ELFTR-ND |  |  | https://www.bourns.com/docs/Product-Datasheets/CHPREZTR.pdf
16 | 1 | R2 | 4.12K +/-1% | 0603-3D | Stackpole Electronics Inc | RMCF0603FT4K12 |  | RES 4.12K OHM 1% 1/10W 0603 |  |  |  | Digikey | RMCF0603FT4K12TR-ND |  |  | https://www.seielect.com/catalog/sei-rmcf_rmcp.pdf
17 | 1 | R3 | 11K +/-1% | 0603-3D | Stackpole Electronics Inc | RMCF0603FT11K0 |  | RES 11K OHM 1% 1/10W 0603 |  |  |  | Digikey | RMCF0603FT11K0TR-ND |  |  | https://www.seielect.com/catalog/sei-rmcf_rmcp.pdf
18 | 2 | R4, R7 | 200K | 0603-3d | Yageo | RC0603FR-07200KL |  | RES SMD 200K OHM 1% 1/10W 0603 |  |  |  | Digikey | 311-200KHRTR-ND |  |  | https://www.yageo.com/upload/media/product/productsearch/datasheet/rchip/PYu-RC_Group_51_RoHS_L_10.pdf
19 | 3 | R5, R8, R18 | 680 | 0603-3D | Panasonic Electronic Components | RC0603FR-07680RL |  | RES SMD 680 OHM 1% 1/10W 0603 |  |  |  | Digikey | P680HTR-ND |  |  | https://industrial.panasonic.com/cdbs/www-data/pdf/RDA0000/AOA0000C304.pdf
20 | 2 | R6, R17 | DNP | 0603 | Yageo | RC0603FR-07100KL |  | 100K/0603
21 | 1 | R9 | 10K | 0603-3D | Panasonic Electronic Components | ERJ-3EKF1002V |  | RES SMD 10K OHM 1% 1/10W 0603 |  |  |  | Digikey | P10.0KHTR-ND |  |  | http://industrial.panasonic.com/www-cgi/jvcr13pz.cgi?E+PZ+3+AOA0002+ERJ3EKF1002V+7+WW
22 | 1 | R10 | 10 | 0603-3D | Yageo | RC0603FR-0710RL | ER01060310R0 | RES SMD 10 OHM 1% 1/10W 0603 |  |  |  | Digikey | 311-10.0HRTR-ND |  |  | https://www.yageo.com/upload/media/product/productsearch/datasheet/rchip/PYu-RC_Group_51_RoHS_L_10.pdf
23 | 1 | R11 | 220 | 0603-3D | Yageo | RC0603FR-07220RL |  | RES SMD 220 OHM 1% 1/10W 0603 |  |  |  | Digikey | 311-220HRTR-ND |  |  | https://www.yageo.com/upload/media/product/productsearch/datasheet/rchip/PYu-RC_Group_51_RoHS_L_10.pdf
24 | 2 | R12, R13 | 0R | 0603-3D | Panasonic Electronic Components | ERJ-3GEY0R00V |  | RES SMD 0.0 OHM JUMPER 1/10W |  |  |  | Digikey | P0.0GTR-ND |  |  | http://industrial.panasonic.com/www-cgi/jvcr13pz.cgi?E+PZ+3+AOA0001+ERJ3GEY0R00V+7+WW
25 | 1 | R14 | DNP | 0603-3D |  |  |  | DNP |  |  |  | Digikey
26 | 5 | R15, R19, R20, R21, R22 | 100K | 0603-3D | Stackpole Electronics Inc | RMCF0603FT100KTR-ND |  | RES 100K OHM 1% 1/10W 0603 |  |  |  | Digikey | RMCF0603FT100KTR-ND |  |  | https://www.seielect.com/catalog/sei-packaging.pdf
27 | 1 | R16 | 1K | 0603-3D | Yageo | RC0603FR-071KL |  | RES SMD 1K OHM 1% 1/10W 0603 |  |  |  | Digikey | 311-1.00KHRTR-ND |  |  | https://www.yageo.com/upload/media/product/productsearch/datasheet/rchip/PYu-RC_Group_51_RoHS_L_10.pdf
28 | 1 | R23 | 4.7k | 0603-3D | Rohm Semiconductor | MCR03ERTF4701 |  | RES SMD 4.7K OHM 1% 1/10W 0603 |  |  |  | Digikey | RHM4.70KCFTR-ND |  |  | https://www.rohm.com/datasheet/KTR03EZPF/ktr-e
29 | 1 | U1 | MAX1616EUK+ | SOT23-5-3D | Maxim Integrated Products | MAX1616EUK+ | MAX1616EUK+ | Linear Voltage Regulator |  |  |  | Digikey | MAX1616EUK+TCT-ND |  |  | http://datasheets.maxim-ic.com/en/ds/MAX1615-MAX1616.pdf
30 | 1 | U2 | PL-2303GC | TSSOP28-3D | Prolific/Techtonica | PL-2303GC | new part | USB to Serial Bridge |  |  |  | Tectona | PL-2303GC |  |  | https://prolificusa.com/app/uploads/2019/06/DS-23180101_PL2303GC.pdf
31 | 2 | U3, U5 | DS2488X (WLP) | WLP8 4x2a 0.4p 1.748 x 0.888mm | Maxim Integrated | DS2488X+U | DS2488X+U | 1-Wire Dual Port Link |  |  |  | Digikey | ??? |  |  | https://datasheets.maximintegrated.com/en/ds/DS2488.pdf
32 | 1 | U7 | NC7SZ74 | US8-3D | ON Semiconductor | NC7SZ74K8X |  | IC FF D-TYPE SNGL 1BIT US8 |  |  |  | Digikey | NC7SZ74K8XCT-ND |  |  | https://www.onsemi.cn/PowerSolutions/document/NC7SZ74-D.PDF