## BOM
89-9481P#300 - RevA
Prepared by: Ian Benz
|  |  | Color legend --> | Do Not Populate
0805 capacitor
1206 capacitor
TBD
25 characters | 35 characters |  | 35 characters | 35 characters | QA | 0 | [5 empty] | Leave Blank |  | 60 characters | This section will be deleted prior to Data Base upload
Parent | Parent | Item | Component | Component | Part | QTY |  |  |  | Eff Start | Eff Close | To | Issuing | Remarks | # of | Manufacturer | Comments- | RoHS/Lead-free indicator | * = Sampled
Number | Description |  | Part | Description | Status | Per | TTL | KITTED | DELTA | Date (Primary Part) | Date (Alternate Part) | Seq | Store | (Reference Designators) | Char | Part Number | Assembly Notes | Y = Lead-free & RoHS Compliant R = RoHS Compliant Only N = Non-Compliant | Component | Datasheet URL
90-28170#K00 | DS28E17 EV Kit (DS28E17K#) | 0001 | 89-9481P#300 | DS9481P-300# PCB |  | 1 | 0 |  | 0 |  |  |  |  | 90-28170#K00 | OK | 90-28170#K00 | Batangas to procure
89-9481P#300 | DS9481P-300# PCB | 0002 | EC1065 | CAP CER 1UF 6.3V 20% X5R 0402 |  | 7 | 0 |  | 0 |  |  |  |  | C1, C2, C4, C7, C9, C11, C12 | OK | C1005X5R0J105M050BB | 445-1415-1-ND |  |  | http://product.tdk.com/en/catalog/datasheets/mlcc_commercial_general_en.pdf
89-9481P#300 | DS9481P-300# PCB | 0003 | EC1458B | CAP CER 0.1UF 6.3V 10% X5R 0402 |  | 3 | 0 |  | 0 |  |  |  |  | C3, C8, C13 | OK | C1005X5R0J104K050BA | 445-1266-2-ND |  |  | http://product.tdk.com/en/catalog/datasheets/mlcc_commercial_general_en.pdf
89-9481P#300 | DS9481P-300# PCB | 0004 | EC0976 | CAP CER 10PF 50V C0G 0603 |  | 2 | 0 |  | 0 |  |  |  |  | C5, C6 | OK | C1608C0G1H100D080AA | 445-1269-1-ND |  |  | http://product.tdk.com/en/catalog/datasheets/mlcc_commercial_general_en.pdf
89-9481P#300 | DS9481P-300# PCB | 0005 | ECM0081 | CAP CER 10PF 50V 5% NP0 0402 |  | 1 | 0 |  | 0 |  |  |  |  | C10 | OK | GRM1555C1H100J | 490-5921-1-ND
89-9481P#300 | DS9481P-300# PCB | 0006 | EH1498 | CONN RCPT STD MICRO USB TYPE B |  | 1 | 0 |  | 0 |  |  |  |  | CN1 | OK | 10103594-0001LF | 609-4050-1-ND |  |  | http://portal.fciconnect.com/Comergent//fci/drawing/10103594.pdf
89-9481P#300 | DS9481P-300# PCB | 0007 | ED1021 | LED ORANGE HIGH BRIGHT USS 0603 |  | 1 | 0 |  | 0 |  |  |  |  | D1 | OK | LNJ826W83RA | P13487CT-ND |  |  | http://www.semicon.panasonic.co.jp/ds4/LNJ826W83RA_E.pdf
89-9481P#300 | DS9481P-300# PCB | 0008 |  | FERRITE CHIP 220 OHM 2200MA 0603 |  | 2 | 0 |  | 0 |  |  |  |  | FB1, FB2 | OK | BLM18KG221SN1D | 490-5255-1-ND |  |  | http://search.murata.co.jp/Ceramy/image/img/PDF/ENG/L0110S0100BLM18K.pdf
89-9481P#300 | DS9481P-300# PCB | 0009 |  | CONN RCPT .100" 6POS R/A SGL TIN |  | 1 | 0 |  | 0 |  |  |  |  | J1 | OK | SSW-106-02-T-S-RA | 82P3428 (Newark) |  |  | http://www.farnell.com/datasheets/1596304.pdf
89-9481P#300 | DS9481P-300# PCB | 0010 | EQ0219 | N MOSFET - 2N7002 |  | 1 | 0 |  | 0 |  |  |  |  | Q1 | OK | 2N7002-7 |  |  |  | http://www.diodes.com/datasheets/ds11303.pdf
89-9481P#300 | DS9481P-300# PCB | 0011 | EQ1054 | P-MOSFET - PMV65XP |  | 1 | 0 |  | 0 |  |  |  |  | Q2 | OK | PMV65XP,215 |  |  |  | http://www.nxp.com/documents/data_sheet/PMV65XP.pdf
89-9481P#300 | DS9481P-300# PCB | 0012 | ER05060310R0 | RES SMD 10 OHM 5% 1/10W 0603 |  | 1 | 0 |  | 0 |  |  |  |  | R1 | OK
89-9481P#300 | DS9481P-300# PCB | 0013 | ER0504021501 | RES SMD 1.5K OHM 5% 1/16W 0402 |  | 1 | 0 |  | 0 |  |  |  |  | R2 | OK | CRCW04021K50JNED | 541-1.5KJCT-ND |  |  | http://www.vishay.com/docs/20035/dcrcwe3.pdf
89-9481P#300 | DS9481P-300# PCB | 0014 | ER0104021003 | RES SMD 100K OHM 1% 1/16W 0402 |  | 3 | 0 |  | 0 |  |  |  |  | R3, R6, R7 | OK | CRCW0402100KFKED | 541-100KLCT-ND |  |  | http://www.vishay.com/docs/20035/dcrcwe3.pdf
89-9481P#300 | DS9481P-300# PCB | 0015 | ER0104023242 | RES SMD 32.4K OHM 1% 1/16W 0402 |  | 1 | 0 |  | 0 |  |  |  |  | R4 | OK | CRCW040232K4FKED | 541-32.4KLCT-ND |  |  | http://www.vishay.com/docs/20035/dcrcwe3.pdf
89-9481P#300 | DS9481P-300# PCB | 0016 | ER0504024701 | RES SMD 4.7K OHM 5% 1/10W 0402 |  | 1 | 0 |  | 0 |  |  |  |  | R5 | OK | ERJ-2GEJ472X | P4.7KJTR-ND |  |  | http://industrial.panasonic.com/www-cgi/jvcr13pz.cgi?E+PZ+3+AOA0001+ERJ2GEJ472X+7+WW
89-9481P#300 | DS9481P-300# PCB | 0017 | ER0504021001 | RES SMD 1K OHM 5% 1/16W 0402 |  | 1 | 0 |  | 0 |  |  |  |  | R8 | OK | CRCW04021K00JNED | 541-1.0KJCT-ND |  |  | http://www.vishay.com/docs/20035/dcrcwe3.pdf
89-9481P#300 | DS9481P-300# PCB | 0018 | ER0504022201 | RES SMD 2.2K OHM 5% 1/10W 0402 |  | 1 | 0 |  | 0 |  |  |  |  | R9 | OK | ERJ-2GEJ222X | P2.2KJTR-ND |  |  | http://industrial.panasonic.com/www-cgi/jvcr13pz.cgi?E+PZ+3+AOA0001+ERJ2GEJ222X+7+WW
89-9481P#300 | DS9481P-300# PCB | 0019 | ER0104024990 | RES SMD 499 OHM 1% 1/16W 0402 |  | 1 | 0 |  | 0 |  |  |  |  | R10 | OK | CRCW0402499RFKED | 541-499LCT-ND |  |  | http://www.vishay.com/docs/20035/dcrcwe3.pdf
89-9481P#300 | DS9481P-300# PCB | 0020 | ER0108054R99 | RES SMD 4.99 OHM 1% 1/8W 0805 |  | 1 | 0 |  | 0 |  |  |  |  | R11 | OK | CRCW08054R99FKEA | 541-4.99CCCT-ND |  |  | http://www.vishay.com/docs/20035/dcrcwe3.pdf
89-9481P#300 | DS9481P-300# PCB | 0021 | ER0504026800 | RES SMD 680 OHM 5% 1/10W 0402 |  | 1 | 0 |  | 0 |  |  |  |  | R12 | OK | ERJ-2GEJ681X | P680JCT-ND |  |  | http://industrial.panasonic.com/www-cgi/jvcr13pz.cgi?E+PZ+3+AOA0001+ERJ2GEJ681X+7+WW
89-9481P#300 | DS9481P-300# PCB | 0022 | ER0104021741 | RES SMD 1.74K OHM 1% 1/10W 0402 |  | 2 | 0 |  | 0 |  |  |  |  | R13, R14 | OK | ERJ-2RKF1741X | P1.74KLTR-ND
89-9481P#300 | DS9481P-300# PCB | 0023 | EH1032 | PTC Fuse 1206 |  | 1 | 0 |  | 0 |  |  |  |  | RT1 | OK | MF-NSMF012-2 |  |  |  | http://www.bourns.com/data/global/PDFs/MFNSMF.pdf
89-9481P#300 | DS9481P-300# PCB | 0024 | EH1359 | SWITCH TACTILE SPST-NO 0.05A 12V |  | 1 | 0 |  | 0 |  |  |  |  | S1 | OK | B3U-1000P | SW1020CT-ND |  |  | http://www.components.omron.com/components/web/PDFLIB.nsf/0/2DD3893C7DD33E9E862572900079E9D6/$file/B3U_1110.pdf
89-9481P#300 | DS9481P-300# PCB | 0025 |  | Security Token Microcontroller with RTC and USB |  | 1 | 0 |  | 0 |  |  |  |  | U1 | OK | MAXQ1010-A01+
89-9481P#300 | DS9481P-300# PCB | 0026 |  | High PSRR, Low-Dropout, 150mA Linear Regulator |  | 1 | 0 |  | 0 |  |  |  |  | U2 | OK | MAX8891EXK33+ |  |  |  | http://datasheets.maximintegrated.com/en/ds/MAX8891-MAX8892.pdf
89-9481P#300 | DS9481P-300# PCB | 0027 |  | Dual High-Speed Differential ESD-Protection IC |  | 1 | 0 |  | 0 |  |  |  |  | U3 | OK | MAX3207EAUT+ |  |  |  | http://datasheets.maximintegrated.com/en/ds/MAX3205E-MAX3208E.pdf
89-9481P#300 | DS9481P-300# PCB | 0028 |  | 40ns Single-Supply Comparator |  | 1 | 0 |  | 0 |  |  |  |  | U4 | OK | MAX9140AAXK+ |  |  |  | http://datasheets.maximintegrated.com/en/ds/MAX9140-MAX9144.pdf
89-9481P#300 | DS9481P-300# PCB | 0029 |  | 4 Channel +/- 30kv ESD Protector |  | 1 | 0 |  | 0 |  |  |  |  | U5 | OK | MAX13204EALT+ |  |  |  | http://datasheets.maximintegrated.com/en/ds/MAX13202E-MAX13208E.pdf
89-9481P#300 | DS9481P-300# PCB | 0030 |  | CRYSTAL 12MHZ 10PF SMD |  | 1 | 0 |  | 0 |  |  |  |  | X1 | OK | FA-238V 12.0000MB-K3 | SER3682TR-ND |  |  | http://www.eea.epson.com/portal/pls/portal/docs/1/1729491.PDF
89-9481P#300 | DS9481P-300# PCB | 0031 |  | Do Not Populate |  | 1 | 0 |  | 0 |  |  |  |  | X2 | OK
[7 empty] | 0 |  | 0 | [5 empty] | OK
[7 empty] | 0 |  | 0 | [5 empty] | OK
[7 empty] | 0 |  | 0 | [5 empty] | OK
[7 empty] | 0 |  | 0 | [5 empty] | OK
[7 empty] | 0 |  | 0 | [5 empty] | OK
[7 empty] | 0 |  | 0 | [5 empty] | OK
[7 empty] | 0 |  | 0 | [5 empty] | OK
[7 empty] | 0 |  | 0 | [5 empty] | OK
[7 empty] | 0 |  | 0 | [5 empty] | OK
[7 empty] | 0 |  | 0 | [5 empty] | OK
[7 empty] | 0 |  | 0 | [5 empty] | OK
[7 empty] | 0 |  | 0 | [5 empty] | OK
[7 empty] | 0 |  | 0 | [5 empty] | OK
[7 empty] | 0 |  | 0 | [5 empty] | OK
[7 empty] | 0 |  | 0 | [5 empty] | OK
[7 empty] | 0 |  | 0 | [5 empty] | OK
[7 empty] | 0 |  | 0 | [5 empty] | OK
[7 empty] | 0 |  | 0 | [5 empty] | OK
[7 empty] | 0 |  | 0 | [5 empty] | OK
[7 empty] | 0 |  | 0 | [5 empty] | OK
[7 empty] | 0 |  | 0 | [5 empty] | OK
[7 empty] | 0 |  | 0 | [5 empty] | OK
[7 empty] | 0 |  | 0 | [5 empty] | OK
[7 empty] | 0 |  | 0 | [5 empty] | OK
[7 empty] | 0 |  | 0 | [5 empty] | OK
[7 empty] | 0 |  | 0 | [5 empty] | OK
[7 empty] | 0 |  | 0 | [5 empty] | OK
[7 empty] | 0 |  | 0 | [5 empty] | OK
[7 empty] | 0 |  | 0 | [5 empty] | OK
[7 empty] | 0 |  | 0 | [5 empty] | OK
[7 empty] | 0 |  | 0 | [5 empty] | OK
[7 empty] | 0 |  | 0 | [5 empty] | OK
[7 empty] | 0 |  | 0 | [5 empty] | OK
[7 empty] | 0 |  | 0 | [5 empty] | OK
[7 empty] | 0 |  | 0 | [5 empty] | OK
[7 empty] | 0 |  | 0 | [5 empty] | OK
[7 empty] | 0 |  | 0 | [5 empty] | OK
[7 empty] | 0 |  | 0 | [5 empty] | OK
[7 empty] | 0 |  | 0 | [5 empty] | OK
[7 empty] | 0 |  | 0 | [5 empty] | OK
[7 empty] | 0 |  | 0 | [5 empty] | OK
[7 empty] | 0 |  | 0 | [5 empty] | OK
[7 empty] | 0 |  | 0 | [5 empty] | OK
[7 empty] | 0 |  | 0 | [5 empty] | OK
[7 empty] | 0 |  | 0 | [5 empty] | OK
[7 empty] | 0 |  | 0 | [5 empty] | OK
[7 empty] | 0 |  | 0 | [5 empty] | OK
[7 empty] | 0 |  | 0 | [5 empty] | OK
[7 empty] | 0 |  | 0 | [5 empty] | OK
[7 empty] | 0 |  | 0 | [5 empty] | OK
[7 empty] | 0 |  | 0 | [5 empty] | OK
[7 empty] | 0 |  | 0 | [5 empty] | OK
[7 empty] | 0 |  | 0 | [5 empty] | OK
[7 empty] | 0 |  | 0 | [5 empty] | OK
[7 empty] | 0 |  | 0 | [5 empty] | OK
[7 empty] | 0 |  | 0 | [5 empty] | OK
[7 empty] | 0 |  | 0 | [5 empty] | OK
[7 empty] | 0 |  | 0 | [5 empty] | OK
[7 empty] | 0 |  | 0 | [5 empty] | OK
[7 empty] | 0 |  | 0 | [5 empty] | OK
[7 empty] | 0 |  | 0 | [5 empty] | OK

## ConvertBOM
Designation (Reference Designators) | Qty | Description
Convert BOM to Datasheet format
Ver. 0.2