## ev-adaq4380-4fmcz-bom
TITLE: Bill of Materials
BOM NO: 05-072880-01-a.csv
DATE: 01/17/2023
DESIGN: 02_072880a_top
TEMPLATE: Z:\allegro\v174_site\cdssetup\template.bom
CALLOUT: C:\tmp\20_072880b\worklib\02_072880a_top\bom\05-072880-01-a.csv.callouts
ITEM# | Qty | WW_PN | DESCRIPTION | VALUE | JEDEC_TYPE | TOL | VOLTAGE | WATTAGE | LOCATION | MFG | MFG_PN | HLM_STATUS | STOCKROOM_WL | STOCKROOM_GT | STOCKROOM_LK | STOCKROOM_GBO | STOCKROOM_NSH | CUSTOM_PART | DNI
1 | 1 | 08_072880b | PCB | ? | ? | ? | ? | ? | ? | Analog Devices Supplied | 08_072880b | N/A | ? | ? | ? | ? | ? | ? | ?
2 | 13 | E016323 | CONN-PCB TEST POINT RED | RED | CNKEY5001TP | N/A | N/A | N/A | +5V,+6V,A+,A-,B+,B-,C+,C-,D+,D-,OUT_LDO,VCC,VS+ | KEYSTONE ELECTRONICS | 5000 | REL | N/A | N/A | N/A | N/A | 6001620 | ? | ?
6 | 2 | E058535 | CAP CER 4.7UF 16V 10% X7R 0805 AEC-Q200 | 4.7UF | C0805H60 | 10 | 16V | N/A | C10,C12 | MURATA | GCJ21BR71C475KA01L | REL | N/A | N/A | N/A | N/A | N/A | ? | ?
7 | 1 | E042791 | CAP CER 2.2NF 25V 20% X7R 0402 | 2.2NF | C0402 | 20 | 25V | N/A | C11 | AVX CORPORATION | 04023C222MAT2A | REL | N/A | N/A | N/A | N/A | N/A | ? | ?
8 | 2 | E039850 | CAP CER 2.2uF 25V 10% X7S 0603 | 2.2uF | C0603 | 10 | 25V | N/A | C13,C15 | MURATA | GRM188C71E225KE11D | REL | N/A | N/A | N/A | N/A | N/A | ? | ?
9 | 1 | E042847 | CAP CER 1NF 100V 10% X7R 0603 | 1NF | C0603 | 10 | 100V | N/A | C14 | AVX CORPORATION | 06031C102KAT2A | REL | N/A | N/A | N/A | N/A | N/A | ? | ?
10 | 1 | E033832 | CAP CER 1uF 25V 10% X7R 0603 AEC-Q200 | 1uF | C0603 | 10 | 25V | N/A | C26 | MURATA | GCM188R71E105KA64D | REL | N/A | N/A | N/A | N/A | N/A | ? | ?
11 | 1 | E030220 | CAP CER 150pF 50V 5% C0G 0603 AEC-Q200 | 150pF | C0603 | 5 | 50V | N/A | C27 | TDK | CGA3E2NP01H151J080AA | REL | N/A | N/A | N/A | N/A | N/A | ? | ?
12 | 1 | E021938 | CAP CER 4.7pF 50V 0.05pF C0G 0402 | 4.7pF | C0402 | 0.05pF | 50V | N/A | C28 | MURATA | GJM1555C1H4R7WB01D | REL | N/A | N/A | N/A | N/A | N/A | ? | ?
13 | 2 | E013830 | CAP CER 10uF 25V 10% X7R 1210 AEC-Q200 | 10uF | C1210H106 | 10 | 25V | N/A | C59,C60 | MURATA | GCM32ER71E106KA57L | REL | N/A | N/A | N/A | N/A | N/A | ? | ?
14 | 1 | E028141 | CAP CER 0.1uF 16V 10% X7R 0402 AEC-Q200 | 0.1uF | C0402 | 10 | 16V | N/A | C9 | MURATA | GCM155R71C104KA55D | REL | N/A | N/A | N/A | N/A | N/A | ? | ?
15 | 1 | E032987 | DIO SCHOTTKY BARRIER RECTIFIER, 2A | DFLS260-7 | POWERDI123 | N/A | 60V | N/A | D1 | DIODES INCORPORATED | DFLS260-7 | REL | N/A | N/A | N/A | N/A | N/A | ? | ?
16 | 1 | E027457 | LED EXCELED LAMP TRADE CHIP, 560NM, 0.020A, GREEN | SML-D12P8WT86 | LED0603_A | N/A | 2.2V | N/A | DS1 | ROHM | SML-D12P8WT86 | REL | N/A | N/A | N/A | N/A | N/A | ? | ?
17 | 1 | E007179 | IND FERRITE CHIP SM | 600OHMS | L0603 | 25 | N/A | N/A | E1 | MURATA MANUFACTURING | BLM18EG601SN1D | REL | N/A | N/A | N/A | N/A | 1005304 | ? | ?
18 | 4 | E021702 | CONN-PCB, MICRO LOW PROFILE TERM STRIPS | FTS-103-01-F-S | CN1X3H159 | N/A | N/A | N/A | ENABLE,J1,J2,MODE | SAMTEC | FTS-103-01-F-S | REL | N/A | N/A | N/A | N/A | N/A | ? | ?
19 | 5 | E005347 | CONN-PCB TST PNT BLK | BLK | CNKEY5001TP | N/A | N/A | N/A | GND1,GND2,GND3,GND4,GND5 | KEYSTONE ELECTRONICS | 5001 | REL | ADD_TO_STOCK1 | 42009JH001 | N/A | N/A | 6001621 | ? | ?
20 | 8 | E012123 | CONN-PCB COAX SMB JACK RF VERTICAL PCMNT GOLD | 131-3701-261 | CNJOHNSON131-3701-261 | N/A | N/A | N/A | INA+,INA-,INB+,INB-,INC+,INC-,IND+,IND- | CINCH CONNECTIVITY SOLUTIONS | 131-3701-261 | REL | N/A | N/A | N/A | N/A | N/A | ? | ?
21 | 3 | E006153 | CONN-PCB TST PNT WHITE | WHT | CNKEY5001TP | N/A | N/A | N/A | IN_LDO,REFS,VLOGIC | KEYSTONE ELECTRONICS | 5002 | REL | A012-0018-082 | N/A | N/A | N/A | 6001075 | ? | ?
22 | 1 | E047281 | CONN-PCB 6POS MALE HDR UNSHROUDED DOUBLE ROW ST, 1.27MM PITCH, 3.05MM POST HEIGHT, 2.29MM SOLDER TAIL | FTS-103-01-F-D | CNTHMHDR2X3L150W135H164 | N/A | N/A | N/A | J3 | SAMTEC INC. | FTS-103-01-F-D | REL | N/A | N/A | N/A | N/A | N/A | ? | ?
23 | 8 | E003438 | RES SMD 0 Ohm JUMPER 1/10W .0402 AEC-Q200 | 0 | 3PINJUMPER_0402 | JUMPER | N/A | 1/10W | JP1,JP2,JP5,JP6,JP9,JP10,JP13,JP14 | PANASONIC | ERJ-2GE0R00X | REL | A003-0021-001 | N/A | N/A | 1138_CAB3 | N/A | ? | ?
24 | 8 | E039547 | RES JMPR 0402 | JMPR_0402 | R0402 | N/A | N/A | N/A | JP3,JP4,JP7,JP8,JP11,JP12,JP15,JP16 | TBD | TBD | REL | N/A | N/A | N/A | N/A | N/A | ? | ?
25 | 1 | E035159 | IND POWER , 0.172OHM DCR, 1.75A | 6.8UH | LSMSQ160H79 | 20 | N/A | N/A | L1 | WURTH ELEKTRONIK | 74437324068 | REL | N/A | N/A | N/A | N/A | N/A | ? | ?
26 | 4 | E049458 | CONN-PCB 12POS MALE HDR UNSHROUDED DOUBLE ROW 1.27MM PITCH, 3.05MM POST HEIGHT | FTS-106-01-L-DV | CNSMMHDR2X6L300W135H180 | N/A | N/A | N/A | LKA,LKB,LKC,LKD | SAMTEC INC. | FTS-106-01-L-DV | REL | N/A | N/A | N/A | N/A | N/A | ? | ?
27 | 1 | E011383 | CONN-PCB SGNL-END ARRAY MALE 160POS, FOR KITT RF APPLICATION USE ALTERNATE SYMBOL | ASP-134604-01 | CNSAMTECASP-134604-01 | N/A | N/A | N/A | P1 | SAMTEC | ASP-134604-01 | REL | A012-0003-205 | NA | NA | N/A | 6001264 | ? | ?
28 | 1 | E018495 | CONN-PCB HDR RA CUSTOMIZED PIN NUMBERING -PMOD | TSW-106-25-F-D-RA | CNHDRRA2X6H240 | N/A | N/A | N/A | P2 | SAMTEC INC | TSW-106-25-F-D-RA | NON-PREF | N/A | N/A | N/A | N/A | N/A | ? | ?
29 | 1 | E021754 | CONN-PCB MICRO LOW PROFILE TERM STRIPS, 1.27MM PITCH | FTS-102-01-F-S | CNSAMTECFTS-102-01-F-S | N/A | N/A | N/A | P3 | SAMTEC | FTS-102-01-F-S | REL | N/A | N/A | N/A | N/A | N/A | ? | ?
31 | 4 | E025232 | RES SMD 0 Ohm JUMPER 1/16W 0402 | 0 | R0402 | JUMPER | N/A | 1/16W | R10,R33,R53,R54 | YAGEO | RC0402JR-070RL | REL | N/A | N/A | N/A | N/A | 7008627 | ? | ?
33 | 23 | E003438 | RES SMD 0 Ohm JUMPER 1/10W 0402 AEC-Q200 | 0 | R0402 | JUMPER | N/A | 1/10W | R13,R14,R15,R16,R17,R19,R20,R23,R24,R25,R26,R27,R28,R29,R40,R43,R56,R59,R68,R69,R70,R71,R74 | PANASONIC | ERJ-2GE0R00X | REL | A003-0021-001 | N/A | N/A | 1138_CAB3 | 7000282 | ? | ?
34 | 1 | E031992 | RES SMD 97.6K Ohm 1% 1/10W 0603 | 97.6K | R0603 | 1 | N/A | 1/10W | R31 | YAGEO | RC0603FR-0797K6L | REL | N/A | N/A | N/A | N/A | N/A | ? | ?
35 | 1 | E036013 | RES SMD 34.8K Ohm 1% 1/10W 0603 | 34.8K | R0603 | 1 | N/A | 1/10W | R32 | YAGEO | RC0603FR-0734K8L | REL | N/A | N/A | N/A | N/A | N/A | ? | ?
36 | 1 | E003753 | RES SMD 200 Ohm 1% 1/10W 0402 AEC-Q200 | 200 | R0402 | 1 | N/A | 1/10W | R34 | PANASONIC | ERJ-2RKF2000X | REL | A003-0035-007 | 41816DG206 | N/A | N/A | N/A | ? | ?
37 | 1 | E017927 | RES SMD 20K Ohm 1% 1/10W 0603 AEC-Q200 | 20K | R0603 | 1 | N/A | 1/10W | R51 | PANASONIC | ERJ-3EKF2002V | REL | N/A | N/A | N/A | N/A | N/A | ? | ?
38 | 1 | E003709 | RES SMD 56.2K Ohm 1% 1/10W 0603 | 56.2K | R0603 | 1 | N/A | 1/10W | R52 | YAGEO | RC0603FR-0756K2L | REL | N/A | N/A | N/A | N/A | N/A | ? | ?
39 | 1 | E046961 | IC-ADI QUAD, 16-BIT 4MSPS, SIMULTANEOUS SAMPLING UMODULE DATA ACQUISITION SYSTEM PRELIM | ADAQ4380-4 | BGA81H91 | N/A | N/A | ? | U1 | ANALOG DEVICES | ADAQ4380-4 | RWC | N/A | N/A | N/A | N/A | N/A | ? | ?
40 | 1 | E033516 | IC LOW IQ BOSS/SEPIC/INVERTING CONVERTER WITH 2A, 60V SW | LT8362EDD#PBF | DFN10_3X3_PAD2_38X1_64 | N/A | N/A | ? | U2 | LINEAR TECHNOLOGY | LT8362EDD#PBF | REL | N/A | N/A | N/A | N/A | N/A | ? | ?
41 | 1 | E023519 | IC-ADI LOW NOISE, CMOS LDO LINEAR REGULATOR 5.0 VOUT | ADP7142ACPZN5.0 | DFN6_2X2_PAD1_6X1 | N/A | N/A | ? | U3 | ANALOG DEVICES | ADP7142ACPZN5.0-R7 | REL | N/A | N/A | N/A | N/A | N/A | ? | ?
42 | 1 | E018349 | IC 2KBIT SER I2C BUS EEPROM 1.8V TO 5.5V | M24C02-RMN6TP | SO8 | N/A | N/A | ? | U4 | STMICROELECTRONICS | M24C02-RMN6TP | REL | N/A | N/A | N/A | N/A | 1004917 | ? | ?
43 | 2 | E031108 | CONN-PCB SOLDER TERMINAL TURRETS | 2501-2-00-80-00-00-07-0 | CNMILLMAX2501 | N/A | N/A | N/A | VNEG,VPOS | MILL-MAX | 2501-2-00-80-00-00-07-0 | REL | N/A | N/A | N/A | N/A | N/A | ? | ?
44 | 1 | E029026 | CONN-PCB TEST POINT, ORANGE | ORG | CNKEY5001TP | N/A | N/A | N/A | VS- | KEYSTONE | 5003 | REL | N/A | N/A | N/A | N/A | N/A | ? | ?
Mechanical Parts
ITEM# | Qty | WW_PN | DESCRIPTION | VALUE | JEDEC_TYPE | TOL | VOLTAGE | WATTAGE | LOCATION | MFG | MFG_PN | HLM_STATUS | STOCKROOM_WL | STOCKROOM_GT | STOCKROOM_LK | STOCKROOM_GBO | STOCKROOM_NSH | CUSTOM_PART | DNI
2 | 23 | M026786 | SHUNT, 1.27MM PITCH BLACK WITH HANDLE | ? | N/A | ? | ? | ? | ? | HARWIN | M50-2000005 | REL | ADD_TO_STOCK | N/A | N/A | N/A | N/A | ? | ?
3 | 4 | M000160 | STANDOFF, PHENOLIC 4-40 X 1 | ? | N/A | ? | ? | ? | ? | ABBATRON/SMITH-SPCR | 8696 | REL | A030-0009-002 | N/A | N/A | N/A | N/A | ? | ?
The following components are part of the PCB or are NOT to be installed
ITEM# | Qty | WW_PN | DESCRIPTION | VALUE | JEDEC_TYPE | TOL | VOLTAGE | WATTAGE | LOCATION | MFG | MFG_PN | HLM_STATUS | STOCKROOM_WL | STOCKROOM_GT | STOCKROOM_LK | STOCKROOM_GBO | STOCKROOM_NSH | CUSTOM_PART | DNI
3 | 1 | E016323 | CONN-PCB TEST POINT RED | RED | CNKEY5001TP | N/A | N/A | N/A | 3V3 | KEYSTONE ELECTRONICS | 5000 | REL | N/A | N/A | N/A | N/A | 6001620 | ? | DNI
4 | 4 | E031176 | IC-ADI LOW NOISE, FAST SETTLING SINGLE SUPPLY, DUAL OPAMP | ADA4625-2ARDZ | SO8NB-PAD2_3X2_3 | N/A | N/A | ? | A1,A2,A3,A4 | ANALOG DEVICES | ADA4625-2ARDZ | REL | N/A | N/A | N/A | N/A | N/A | ? | DNI
5 | 48 | E000381 | DO NOT INSTALL (TBD_C0402) PLEASE USE SYM_3 AND/OR SYM_4 | TBD0402 | C0402 | TBD0402 | TBD0402 | N/A | C1,C2,C3,C4,C5,C6,C7,C8,C16,C17,C18,C19,C20,C21,C22,C23,C24,C25,C29,C30,C31,C32,C33,C34,C35,C36,C37,C38,C39,C40,C41,C42,C43,C44,C45,C46,C47,C48,C49,C50,C51,C52,C53,C54,C55,C56,C57,C58 | TBD0402 | TBD0402 | REL | TBD0402 | N/A | N/A | N/A | N/A | ? | DNI
30 | 8 | E004050 | DO NOT INSTALL (TBD_R0603), PLEASE USE SYM_3 AND/OR SYM_4 | TBD0603 | R0603 | TBD0603 | N/A | TBD0603 | R1,R2,R3,R4,R5,R6,R7,R8 | TBD0603 | TBD0603 | REL | TBD0603 | N/A | N/A | N/A | N/A | ? | DNI
32 | 41 | E004049 | DO NOT INSTALL (TBD_R0402), PLEASE USE SYM_3 AND/OR SYM_4 | TBD0402 | R0402 | TBD0402 | N/A | TBD0402 | R9,R11,R12,R18,R21,R22,R30,R35,R36,R37,R38,R39,R41,R42,R44,R45,R46,R47,R48,R49,R50,R55,R57,R58,R60,R61,R62,R63,R64,R65,R66,R67,R72,R73,R75,R76,R77,R78,R79,R80,R81 | TBD0402 | TBD0402 | REL | TBD0402 | N/A | N/A | N/A | N/A | ? | DNI
Callouts File:C:\tmp\20_072880b\worklib\02_072880a_top\bom\05-072880-01-a.csv.callouts