## 05-047105-01-c
TITLE: Bill of Materials
BOM NO: 05-047105-01-c.csv
DATE: 09/01/2020
DESIGN: 02_047105c_top
TEMPLATE: Z:\allegro\v172_site\cdssetup\template.bom
CALLOUT: C:\tmp\20_047105c\worklib\02_047105c_top\bom\047105a.callouts
ITEM# | Qty | WW_PN | DESCRIPTION | VALUE | JEDEC_TYPE | TOL | VOLTAGE | WATTAGE | LOCATION | MFG | MFG_PN | HLM_STATUS | STOCKROOM_WL | STOCKROOM_GT | STOCKROOM_LK | STOCKROOM_GBO | STOCKROOM_NSH | CUSTOM_PART | DNI
1 | 1 | 08_047105b | PCB | ? | ? | ? | ? | ? | ? | Analog Devices Supplied | 08_047105b | N/A | ? | ? | ? | ? | ? | ? | ?
2 | 1 | E026560 | CAP CER 0.1uF 16V 10% X7R 0603 | 0.1uF | C0603 | 10 | 16V | N/A | C1 | WURTH ELEKTRONIK | 885012206046 | REL | N/A | N/A | N/A | N/A | N/A | ? | ?
3 | 1 | E034224 | CAP CER 1uF 50V 10% X5R 0603 | 1uF | C0603 | 10 | 50V | N/A | C2 | SAMSUNG | CL10A105KB8NNNC | REL | N/A | N/A | N/A | N/A | N/A | ? | ?
4 | 1 | E024549 | DIODE FAST SWITCHING | 1N4148WT | SOD523_B | N/A | 100V | 150MW | D1 | DIODES, INC. | 1N4148WT | REL | N/A | N/A | N/A | N/A | N/A | ? | ?
5 | 2 | E000872 | CONN-PCB BERG HDR ST MALE 6P | TSW-106-08-G-S | CNBERG1X6H205LD36 | N/A | N/A | N/A | P1,P7 | SAMTEC | TSW-106-08-G-S | REL | A012-0003-075 | N/A | N/A | N/A | N/A | ? | ?
6 | 4 | E000812 | CONN-PCB BERG HDR ST MALE 3P | TSW-103-08-G-S | CNBERG1X3H205LD36 | N/A | N/A | N/A | P10,P11,P12,P13 | SAMTEC | TSW-103-08-G-S | REL | A012-0003-075 | N/A | N/A | N/A | N/A | ? | ?
7 | 2 | E021479 | CONN-PCB RCPT 25MIL SQ POST 2.54MM PITCH | SSW-105-01-G-S | CNSAMTECSSW-105-01-G-S | N/A | N/A | N/A | P2,P5 | SAMTEC | SSW-105-01-G-S | REL | N/A | N/A | N/A | N/A | N/A | ? | ?
8 | 1 | E027150 | CONN-PCB 6POS RECEPTACLE 25MIL SQ POST SINGLE ROW ST, 10MM SOLDER TAIL, 2.54MM PITCH | SSQ-106-03-T-S | CNSAMTECSSQ-106-XX-X-S | N/A | N/A | N/A | P3 | SAMTEC INC. | SSQ-106-03-T-S | REL | N/A | N/A | N/A | N/A | N/A | ? | ?
9 | 2 | E027149 | CONN-PCB 8POS RECEPTACLE 25MIL SQ POST SINGLE ROW ST, 10MM SOLDER TAIL, 2.54MM PITCH | SSQ-108-03-T-S | CNSAMTECSSQ-108-XX-X-S | N/A | N/A | N/A | P4,P9 | SAMTEC INC. | SSQ-108-03-T-S | REL | N/A | N/A | N/A | N/A | N/A | ? | ?
10 | 1 | E027152 | CONN-PCB 6POS RECEPTACLE 25MIL SQ POST DUAL ROW ST, 10MM SOLDER TAIL, 2.54MM PITCH | SSQ-103-03-T-D | CNSAMTECSSQ-103-XX-X-D | N/A | N/A | N/A | P6 | SAMTEC INC. | SSQ-103-03-T-D | REL | N/A | N/A | N/A | N/A | N/A | ? | ?
11 | 1 | E027151 | CONN-PCB 10POS RECEPTACLE 25MIL SQ POST SINGLE ROW ST, 10MM SOLDER TAIL, 2.54MM PITCH | SSQ-110-03-T-S | CNSAMTECSSQ-110-XX-X-S | N/A | N/A | N/A | P8 | SAMTEC INC. | SSQ-110-03-T-S | REL | N/A | N/A | N/A | N/A | N/A | ? | ?
12 | 3 | E025232 | RES SMD 0 Ohm JUMPER 1/16W 0402 | 0 | R0402 | JUMPER | N/A | 1/16W | R1,R2,R3 | YAGEO | RC0402JR-070RL | REL | N/A | N/A | N/A | N/A | 7008627 | ? | ?
13 | 18 | E028377 | RES SMD 10K Ohm 5% 1/10W 0603 | 10K | R0603 | 5 | N/A | 1/10W | R4,R5,R6,R7,R8,R9,R10,R11,R12,R13,R15,R16,R17,R18,R19,R20,R21,R22 | YAGEO | RC0603JR-0710KL | REL | N/A | N/A | N/A | N/A | 7009726 | ? | ?
14 | 1 | E004046 | RES SMD 2.87K Ohm 1% 1/4W 1206 AEC-Q200 | 2.87K | R1206 | 1 | N/A | 1/4W | R14 | PANASONIC | ERJ-8ENF2871V | REL | A003-0018-262 | N/A | N/A | N/A | 7006615 | ? | ?
15 | 1 | E032333 | IC-TTL OCTAL FET BUS SWITCH | SN74CBT3244DBR | SSOP20-4 | N/A | N/A | ? | U1 | TEXAS INSTRUMENTS | SN74CBT3244DBR | REL | N/A | N/A | N/A | N/A | N/A | ? | ?
Mechanical Parts
ITEM# | Qty | WW_PN | DESCRIPTION | VALUE | JEDEC_TYPE | TOL | VOLTAGE | WATTAGE | LOCATION | MFG | MFG_PN | HLM_STATUS | STOCKROOM_WL | STOCKROOM_GT | STOCKROOM_LK | STOCKROOM_GBO | STOCKROOM_NSH | CUSTOM_PART | DNI
2 | 4 | M029337 | JUMPER OPEN/CLOSE TOP, 2.54MM CONTACT CENTER, BLACK | ? | N/A | ? | ? | ? | ? | SULLINS | QPC02SXGN-RC | REL | N/A | N/A | N/A | N/A | N/A | ? | ?
The following components are part of the PCB or are NOT to be installed
ITEM# | Qty | WW_PN | DESCRIPTION | VALUE | JEDEC_TYPE | TOL | VOLTAGE | WATTAGE | LOCATION | MFG | MFG_PN | HLM_STATUS | STOCKROOM_WL | STOCKROOM_GT | STOCKROOM_LK | STOCKROOM_GBO | STOCKROOM_NSH | CUSTOM_PART | DNI
Callouts File:C:\tmp\20_047105c\worklib\02_047105c_top\bom\047105a.callouts