## Sheet1
Report Created on Friday Mar 10 14:45:59 2023
18V, 4A MONOLITHIC SYNCHRONOUS STEP-DOWN
SKU# = EVAL-LT8624S-AZ
IC NO. = LT8624S
Item Number | Quantity | Part Reference | Description | Suggested Manufacturer, P/N | BOM Notes
1 | 1 | C1 | CAP.,0.22uF,X7R,25V,10%,0402,AEC-Q200 | TDK, CGA2B3X7R1E224K050BB
2 | 0 | C3,C6 | CAP., OPTION, 1210 |  | NO STUFF
3 | 1 | C4 | CAP.,100uF,ALUM ELECT,25V,20%,6.3x7.7mm,CE-BS Series | SUN ELECTRONIC INDUSTRIES CORP, 25CE100BS
4 | 1 | C5 | CAP.,4.7uF,X5R,25V,10%,0603 | MURATA, GRM188R61E475KE15D
5 | 1 | C8 | CAP.,0.01uF,X7R,50V,10%,0603 | AVX, 06035C103KAT2A
6 | 1 | C10 | CAP.,0.1uF,X7R,25V,10%,0603 | AVX, 06033C104KAT2A
7 | 1 | C11 | CAP.,82pF,X7R,50V,10%,0603 | KEMET, C0603C820K5RAC7867
8 | 0 | C12,C13 | CAP., OPTION, 0603 |  | NO STUFF
9 | 2 | C14,C18 | CAP.,2.2uF,X7R,6.3V,10%,0603,AEC-Q200 | MURATA, GCM188R70J225KE22J
10 | 1 | C15 | CAP.,22uF,X5R,4V,20%,0603,NO SUBS. ALLOWED | MURATA, GRM188R60G226MEA0D
11 | 2 | C19,C20 | CAP.,47uF,X5R,4V,20%,0603 | MURATA, GRM188R60G476ME15D
12 | 1 | C21 | CAP.,10uF,X7S,4V,20%,0603 | TDK, C1608X7S0G106M080AB
13 | 4 | E1,E2,E19,E20 | TEST POINT,SILVER PLATE,PHOSPHOR BRONZE,3.81x2.03mm,2.29mm H,SMT | KEYSTONE, 5019
14 | 9 | E3-E6,E8-E12 | TEST POINT,0805,2x1.25x1.45mm,PROBE PAD,FOIL,VERT,SMT,NATURAL | TE CONNECTIVITY, 1625854-2
15 | 2 | FB1,R18 | RES.,0 OHM,1/10W,0603,AEC-Q200 | VISHAY, CRCW06030000Z0EA
16 | 2 | J5,J6 | CONN.,RF/COAX,SMA JACK,FEMALE,1PORT,VERT,ST,SMT,50 OHMS,Au | MOLEX, 0732511350
17 | 2 | JP1,JP2 | CONN.,HDR,MALE,2x3,2mm,VERT,ST,THT | WURTH ELEKTRONIK, 62000621121
18 | 1 | L2 | IND.,1uH,PWR,SHIELDED,20%,4A,52.5mOHMS,1616AB,IHLP-01 Series | VISHAY, IHLP1616ABER1R0M01
19 | 1 | L4 | IND.,0.3uH,PWR,20%,21.2A,3.4mOHMS,SMD,AEC-Q200,SHIELDED | COILCRAFT, XGL4030-301MEC
20 | 4 | MP1-MP4 | STANDOFF, NYLON, SNAP-ON,0.375" | KEYSTONE, 8832
21 | 1 | R1 | RES.,499 OHMS,1%,1/10W,0603,AEC-Q200 | VISHAY, CRCW0603499RFKEA
22 | 1 | R2 | RES.,1 OHM,1%,1/10W,0603,AEC-Q200 | VISHAY, CRCW06031R00FKEA
23 | 2 | R3,R12 | RES.,100k OHMS,1%,1/10W,0603,AEC-Q200 | VISHAY, CRCW0603100KFKEA
24 | 1 | R4 | RES.,47.5k OHMS,1%,1/10W,0603 | VISHAY, CRCW060347K5FKEA
25 | 0 | R5,R15-R17 | RES., OPTION, 0603 |  | NO STUFF
26 | 1 | R6 | RES.,10k OHMS,1%,1/10W,0603,AEC-Q200 | VISHAY, CRCW060310K0FKEA
27 | 1 | R8 | RES.,0.001 OHM,5%,1W,0805,LONG SIDE WRAP AROUND,METAL,SENSE,AEC-Q200 | SUSUMU, KRL2012E-M-R001-J-T5
28 | 2 | R10,R11 | RES.,49.9k OHMS,1%,1/10W,0603 | VISHAY, CRCW060349K9FKEA
29 | 1 | R14 | RES.,10 OHMS,1%,1/10W,0603 | VISHAY, CRCW060310R0FKEA
30 | 1 | U1 | IC,SYN STEP-DOWN SILENT SWITCHER,LQFN-20,PRELIM. | ANALOG DEVICES, LT8624SAV#PBF
31 | 2 | XJP1,XJP2 | CONN.,SHUNT,FEMALE,2-POS,2mm | Wurth Elektronik, 60800213421