## eval-lt9890-bom
TITLE: Bill of Materials
BOM NO: 05-073137-01-c.csv
DATE: 10/13/2023
DESIGN: 02_073137c_top
TEMPLATE: Z:\allegro\v174_site\cdssetup\template.bom
CALLOUT: C:\tmp\20_073137d\worklib\02_073137c_top\bom\bo | .callouts
ITEM# | Qty | WW_PN | DESCRIPTION | VALUE | JEDEC_TYPE | TOL | VOLTAGE | WATTAGE | LOCATION | MFG | MFG_PN | HLM_STATUS | STOCKROOM_WL | STOCKROOM_GT | STOCKROOM_LK | STOCKROOM_GBO | STOCKROOM_NSH | CUSTOM_PART | DNI
1 | 1 | 08_073137c | PCB | ? | ? | ? | ? | ? | ? | Analog Devices Supplied | 08_073137c | N/A | ? | ? | ? | ? | ? | ? | ?
2 | 1 | E059686 | IC-ADI SINGLE 100MGHZ, RAIL-TO-RAIL INPUT AND OUTPUT, ULTRALOW 1.9NV/VHZ NOISE, LOW POWER OP AMPS | LT6202CS5#TRPBF | TSOT-5 | N/A | N/A | ? | A1 | ANALOG DEVICES | LT6202CS5#TRPBF | REL | N/A | N/A | N/A | N/A | N/A | ? | ?
3 | 1 | E026591 | CAP CER 1uF 25V 10% X7R 0603 | 1uF | C0603 | 10 | 25V | N/A | C1 | WURTH ELEKTRONIK | 885012206076 | REL | N/A | N/A | N/A | N/A | N/A | ? | ?
4 | 2 | E029581 | CAP CER 100uF 16V 20% X5R 1210 | 100uF | C1210H106 | 20 | 16V | N/A | C10,C11 | TAIYO YUDEN | EMK325ABJ107MM-P | REL | N/A | N/A | N/A | N/A | N/A | ? | ?
6 | 1 | E024908 | CAP CER 0.1uF 100V 10% X7R 0603 | 0.1uF | C0603 | 10 | 100V | N/A | C13 | MURATA | GRM188R72A104KA35D | REL | N/A | N/A | N/A | N/A | N/A | ? | ?
8 | 1 | E042655 | CAP CER 220pF 50V 10% X7R 0603 | 220pF | C0603 | 10 | 50V | N/A | C15 | AVX CORPORATION | 06035C221KAT2A | REL | N/A | N/A | N/A | N/A | N/A | ? | ?
10 | 1 | E000415 | CAP CER 100pF 50V 5% C0G 0603 | 100pF | C0603 | 5 | 50V | N/A | C18 | PHYCOMP (YAGEO) | 2238 867 15101 | REL | A004-0012-075 | N/A | 722080 | N/A | 7002399 | ? | ?
11 | 1 | E011547 | CAP CER 0.1uF 16V 10% X7R 0603 | 0.1uF | C0603 | 10 | 16V | N/A | C2 | KEMET | C0603C104K4RAC | REL | N/A | N/A | N/A | N/A | N/A | ? | ?
12 | 1 | E042847 | CAP CER 1NF 100V 10% X7R 0603 | 1NF | C0603 | 10 | 100V | N/A | C3 | AVX CORPORATION | 06031C102KAT2A | REL | N/A | N/A | N/A | N/A | N/A | ? | ?
13 | 1 | E044346 | CAP CER 0.22UF 100V 10% X7R 0805 AEC-Q200 | 0.22UF | C0805H55 | 10 | 100V | N/A | C4 | AVX CORPORATION | 08051C224K4T2A | REL | N/A | N/A | N/A | N/A | N/A | ? | ?
14 | 2 | E029775 | CAP ALUM ELECT 100uF 100V 20% 16x16.5mm AEC-Q200 | 100uF | CPLSMSQ669H669 | 20 | 100V | N/A | C5,C6 | PANASONIC | EEVFK2A101M | REL | N/A | N/A | N/A | N/A | N/A | ? | ?
15 | 1 | E015185 | CAP CER 2.2uF 100V 10% X7R 1210 | 2.2uF | C1210H87 | 10 | 100V | N/A | C7 | KEMET | C1210C225K1RACTU | REL | N/A | N/A | N/A | N/A | N/A | ? | ?
16 | 1 | E042622 | CAP CER 0.047uF 25V 10% X7R 0603 | 0.047uF | C0603 | 10 | 25V | N/A | C8 | AVX CORPORATION | 06033C473KAT2A | REL | N/A | N/A | N/A | N/A | N/A | ? | ?
18 | 1 | E057980 | DIO SCHOTTKY 40V 0.3A 2LD 0603 | CD0603-B0340R | D0603H34 | N/A | 40V | N/A | D1 | BOURNS | CD0603-B0340R | REL | N/A | N/A | N/A | N/A | N/A | ? | ?
19 | 11 | E031108 | CONN-PCB SOLDER TERMINAL TEST POINT TURRET 0.094" MTG. HOLE PCB 0.062 INCH THK | 2501-2-00-80-00-00-07-0 | CNMILLMAX2501 | N/A | N/A | N/A | EXT_SUPPLY,GND,TP1,TP2,TP3,TP4,TP5,TP6,TP7,TP8,TP9 | MILL-MAX | 2501-2-00-80-00-00-07-0 | REL | N/A | N/A | N/A | N/A | N/A | ? | ?
20 | 1 | E035738 | CONN-PCB SMA JACK 50OHM ST, 0-20GHZ THRU-HOLE | SMA-J-P-H-ST-TH1 | CNSMASQ276H381 | N/A | N/A | N/A | J1 | SAMTEC INC. | SMA-J-P-H-ST-TH1 | REL | N/A | N/A | N/A | N/A | N/A | ? | ?
21 | 1 | E047985 | IND POWER SHIELDED DRUMCORE 68UH 30% 100KHZ 1.6A 201MOHM 10.2X10MM | 68UH | LSML402W394H201 | 30 | N/A | N/A | L1 | SUMIDA | CDRH105RNP-680NC | REL | N/A | N/A | N/A | N/A | N/A | ? | ?
22 | 4 | E033291 | CONN-PCB 3POS MALE HDR UNSHROUDED SINGLE ROW ST, 2MM PITCH, 2.70MM SOLDER TAIL | 62000311121 | CNTHMHDR1X3L236W79H244 | N/A | N/A | N/A | P1,P2,P3,P13 | WURTH ELEKTRONIK | 62000311121 | REL | N/A | N/A | N/A | N/A | N/A | ? | ?
23 | 8 | E059343 | CON-PCB BUSS STAPLE LUG | B2A-PCB | CNIHIB2A-PCB | N/A | N/A | N/A | P5,P6,P7,P8,P9,P10,P11,P12 | INTERNATIONAL HYDRAULICS, INC. | B2A-PCB | RWC | N/A | N/A | N/A | N/A | N/A | ? | ?
24 | 2 | E023119 | CONN-PCB HDR ST 2POS 2.54MM PITCH | TSW-101-08-F-D | CNHDR2X1H340 | N/A | N/A | N/A | P4,P14 | SAMTEC | TSW-101-08-F-D | REL | N/A | N/A | N/A | N/A | N/A | ? | ?
25 | 1 | E054887 | TRAN MOSFET N-CH 80V 187A | BSC025N08LS5ATMA1 | SON8 | N/A | 80V | N/A | Q1 | INFINEON TECHNOLOGIES | BSC025N08LS5ATMA1 | REL | N/A | N/A | N/A | N/A | N/A | ? | ?
26 | 1 | E018387 | RES SMD 27.4K Ohm 0.1% 1/10W 0603 AEC-Q200 HIGH RELIABILITY | 27.4K | R0603 | 0.1 | N/A | 1/10W | R1 | PANASONIC | ERA-3AEB2742V | REL | N/A | N/A | N/A | N/A | 7006985 | ? | ?
27 | 1 | E003668 | RES SMD 100 Ohm 1% 1/10W 0603 AEC-Q200 | 100 | R0603 | 1 | N/A | 1/10W | R10 | PANASONIC | ERJ-3EKF1000V | REL | A003-0032-003 | 41816DG308 | FEC 911-112 | 1514_CAB3 | 7005700 | ? | ?
28 | 1 | E004023 | RES SMD 4.7 Ohm 5% 1/8W 0805 AEC-Q200 | 4.7 | R0805 | 5 | N/A | 1/8W | R11 | PANASONIC | ERJ-6RQJ4R7V | REL | A003-0089-001 | N/A | N/A | N/A | 7007517 | ? | ?
29 | 1 | E031412 | RES SMD 2 Ohm 1% 1/10W 0603 | 2 | R0603 | 1 | N/A | 1/10W | R12 | YAGEO | RC0603FR-072RL | REL | N/A | N/A | N/A | N/A | N/A | ? | ?
30 | 4 | E003671 | RES SMD 10K Ohm 1% 1/10W 0603 AEC-Q200 | 10K | R0603 | 1 | N/A | 1/10W | R13,R17,R18,R22 | PANASONIC | ERJ-3EKF1002V | REL | A003-0032-006 | N/A | FEC 911-355 | 1517_CAB3 | 7000401 | ? | ?
31 | 2 | E007248 | RES SMD 200 Ohm 1% 1/10W 0603 AEC-Q200 | 200 | R0603 | 1 | N/A | 1/10W | R7,R14 | PANASONIC | ERJ-3EKF2000V | REL | A003-0032-131 | N/A | N/A | N/A | N/A | ? | ?
32 | 1 | E005176 | RES SMD 0.01 Ohm 1% 1W 2010 AEC-Q200 | 0.01 | R2010 | 1 | N/A | 1W | R15 | VISHAY | WSL2010R0100FEA18 | REL | ADD_TO_STOCK392 | 41816JH1989 | N/A | N/A | 7005392 | ? | ?
33 | 1 | E034670 | RES SMD 2MEG Ohm 1% 1/10W 0603 AEC-Q200 | 2MEG | R0603 | 1 | N/A | 1/10W | R16 | STACKPOLE ELECTRONICS, INC. | RMCF0603FT2M00 | REL | N/A | N/A | N/A | N/A | N/A | ? | ?
34 | 2 | E006826 | RES SMD 0 Ohm JUMPER 1/10W 0603 AEC-Q200 | 0 | R0603 | JUMPER | N/A | 1/10W | R19,R20 | PANASONIC | ERJ-3GEY0R00V | REL | A003-0038-001 | N/A | N/A | N/A | 7008623 | ? | ?
35 | 1 | E010280 | RES SMD 226K Ohm 1% 1/10W 0603 AEC-Q200 | 226K | R0603 | 1 | 50V | 1/10W | R2 | PANASONIC | ERJ-3EKF2263V | REL | A003-0032-127 | 41816JH1482 | N/A | N/A | 7006831 | ? | ?
36 | 1 | E042785 | RES SMD 1K OHM 5% 1/10W 0603 AEC-Q200 | 1K | R0603 | 5 | N/A | 1/10W | R21 | PANASONIC | ERJ-3GEYJ102V | REL | N/A | N/A | N/A | N/A | N/A | ? | ?
39 | 1 | E042876 | RES SMD 220K OHM 1% 1/10W 0603 AEC-Q200 | 220K | R0603 | 1 | N/A | 1/10W | R25 | PANASONIC | ERJ-3EKF2203V | REL | N/A | N/A | N/A | N/A | N/A | ? | ?
40 | 1 | E059509 | RES SMD 681K OHM 1% 1/10W 0603 AEC-Q200 | 681K | R0603 | 1 | N/A | 1/10W | R3 | VISHAY | CRCW0603681KFKEA | REL | N/A | N/A | N/A | N/A | N/A | ? | ?
41 | 1 | E027219 | RES SMD 1MEG Ohm 5% 1/10W 0603 AEC-Q200 | 1MEG | R0603 | 5 | N/A | 1/10W | R4 | VISHAY | CRCW06031M00JNEA | REL | N/A | N/A | N/A | N/A | 7000369 | ? | ?
42 | 1 | E059386 | RES TH TRIMMER 5K OHM 10% 1/2W 9.53X9.53X4.83MM | 5K | POTBOURNS3386P | 10 | N/A | 1/2W | R5 | BOURNS | 3386P-1-502LF | REL | N/A | N/A | N/A | N/A | N/A | ? | ?
43 | 1 | E006631 | RES SMD 63.4K Ohm 1% 1/10W 0603 AEC-Q200 | 63.4K | R0603 | 1 | N/A | 1/10W | R6 | PANASONIC | ERJ-3EKF6342V | REL | N/A | N/A | N/A | N/A | 7008220 | ? | ?
44 | 1 | E050689 | RES SMD 3.3K OHM 1% 1/10W 0603 AEC-Q200 | 3.3K | R0603 | 1 | N/A | 1/10W | R8 | VISHAY | CRCW06033K30FKEA | REL | N/A | N/A | N/A | N/A | N/A | ? | ?
45 | 1 | E003666 | RES SMD 10 Ohm 1% 1/10W 0603 AEC-Q200 | 10 | R0603 | 1 | N/A | 1/10W | R9 | PANASONIC | ERJ-3EKF10R0V | REL | A003-0032-001 | 41816DG315 | FEC 910-995 | N/A | 7005634 | ? | ?
46 | 1 | E043691 | IC-ADI TIMERBLOX: VOLTAGE-CONTROLLEDPULSE WIDTH MODULATOR | LTC6992CS6-1#TRMPBF | TSOT23_6 | N/A | N/A | ? | U1 | ANALOG DEVICES | LTC6992CS6-1#TRMPBF | REL | N/A | N/A | N/A | N/A | N/A | ? | ?
47 | 1 | E053104 | IC-ADI HIGH EFFICIENCY, 65V 500MA SYNCHRONOUS STEP-DOWN CONVERTER | LTC3630EMSE#PBF | MSOP16_PAD2_845X1_651_12P | N/A | N/A | ? | U2 | ANALOG DEVICES | LTC3630EMSE#PBF | REL | N/A | N/A | N/A | N/A | N/A | ? | ?
48 | 1 | E059344 | IC-ADI, 150A CURRENT MONITOR FOR INTEL PSYS APPLICATIONS, PRELIM | LT9890AV#PBF | QFN104_96P_10X20H2_5_12PAD1X2_75 | N/A | N/A | ? | U3 | ANALOG DEVICES | LT9890AV#PBF | RWC | N/A | N/A | N/A | N/A | N/A | ? | ?
Callouts File:C:\tmp\20_073137d\worklib\02_073137c_top\bom\bo | .callouts
Mechanical Parts
ITEM# | Qty | WW_PN | DESCRIPTION | VALUE | JEDEC_TYPE | TOL | VOLTAGE | WATTAGE | LOCATION | MFG | MFG_PN | HLM_STATUS | STOCKROOM_WL | STOCKROOM_GT | STOCKROOM_LK | STOCKROOM_GBO | STOCKROOM_NSH | CUSTOM_PART | DNI
2 | 4 | M022926 | SHUNT, 2POS, 2MM PITCH, BLACK | ? | N/A | ? | ? | ? | ? | SAMTEC INC. | 2SN-BK-G | REL | N/A | N/A | N/A | N/A | N/A | ? | ?
3 | 4 | M025339 | SCREW, MACHINE NYLON PAN HEAD PHILLIPS 4-40 THREAD, 1/4 INCH LONG | ? | N/A | ? | ? | ? | ? | B&F FASTENER SUPPLY | NY PMS 440 0025 PH | REL | N/A | N/A | N/A | N/A | N/A | ? | ?
4 | 4 | M025474 | STANDOFF, NYLON HEX FEMALE 6.35MM O.D, 4-40 THREAD, 1/2 INCH LONG | ? | N/A | ? | ? | ? | ? | KEYSTONE | 1902C | REL | N/A | N/A | N/A | N/A | N/A | ? | ?
The following components are part of the PCB or are NOT to be installed
ITEM# | Qty | WW_PN | DESCRIPTION | VALUE | JEDEC_TYPE | TOL | VOLTAGE | WATTAGE | LOCATION | MFG | MFG_PN | HLM_STATUS | STOCKROOM_WL | STOCKROOM_GT | STOCKROOM_LK | STOCKROOM_GBO | STOCKROOM_NSH | CUSTOM_PART | DNI
5 | 1 | E016202 | DO NOT INSTALL (TBD_C1210) PLEASE USE SYM_3 AND/OR SYM_4 | TBD1210 | C1210 | TBD1210 | TBD1210 | N/A | C12 | TBD | TBD1210 | NON-PREF | TBD1210 | N/A | N/A | N/A | N/A | ? | DNI
7 | 1 | E000415 | CAP CER 100pF 50V 5% C0G 0603 | 100pF | C0603 | 5 | 50V | N/A | C14 | PHYCOMP (YAGEO) | 2238 867 15101 | REL | A004-0012-075 | N/A | 722080 | N/A | 7002399 | ? | DNI
9 | 2 | E029775 | CAP ALUM ELECT 100uF 100V 20% 16x16.5mm AEC-Q200 | 100uF | CPLSMSQ669H669 | 20 | 100V | N/A | C16,C17 | PANASONIC | EEVFK2A101M | REL | N/A | N/A | N/A | N/A | N/A | ? | DNI
17 | 1 | E000382 | DO NOT INSTALL (TBD_C0603) PLEASE USE SYM_3 AND/OR SYM_4 | TBD0603 | C0603 | TBD0603 | TBD0603 | N/A | C9 | TBD0603 | TBD0603 | REL | TBD0603 | N/A | N/A | N/A | N/A | ? | DNI
37 | 1 | E007248 | RES SMD 200 Ohm 1% 1/10W 0603 AEC-Q200 | 200 | R0603 | 1 | N/A | 1/10W | R23 | PANASONIC | ERJ-3EKF2000V | REL | A003-0032-131 | N/A | N/A | N/A | N/A | ? | DNI
38 | 1 | E004050 | DO NOT INSTALL (TBD_R0603), PLEASE USE SYM_3 AND/OR SYM_4 | TBD0603 | R0603 | TBD0603 | N/A | TBD0603 | R24 | TBD0603 | TBD0603 | REL | TBD0603 | N/A | N/A | N/A | N/A | ? | DNI