## EVAL-LTC7063-AZ_REVB_BOM
TITLE: Customer Evaluation LTC7063, EVAL-LTC7063-AZ
BOM NO: 05-072432-01-b.csv
DATE: 02/09/2023
ITEM# | Qty | WW_PN | DESCRIPTION | VALUE | JEDEC_TYPE | TOL | VOLTAGE | WATTAGE | LOCATION | MFG | MFG_PN | HLM_STATUS | STOCKROOM_WL | STOCKROOM_GT | STOCKROOM_LK | STOCKROOM_GBO | STOCKROOM_NSH | CUSTOM_PART | DNI
2 | 1 | E030886 | CAP CER 1uF 50V 10% X7R 0805 AEC-Q200 | 1uF | C0805H60 | 10 | 50V | N/A | C1 | MURATA | GCM21BR71H105KA03L | REL | N/A | N/A | N/A | N/A | N/A | ?
3 | 1 | E034292 | CAP CER 1uF 25V 10% X7R 0603 AEC-Q200 | 1uF | C0603 | 10 | 25V | N/A | C2 | MURATA | GRT188R71E105KE13D | REL | N/A | N/A | N/A | N/A | N/A | ?
4 | 1 | E015565 | CAP CER 0.22uF 50V 10% X7R 0603 AEC-Q200 | 0.22uF | C0603 | 10 | 50V | N/A | C3 | MURATA | GCM188R71H224KA64D | REL | N/A | N/A | N/A | N/A | 7002192 | ?
7 | 1 | E046225 | DIO SCHOTTKY 150V 1A SOD123HE AEC-Q101 | S115FP | SOD123HE | N/A | 150V | N/A | D1 | ONSEMI | S115FP | REL | N/A | N/A | N/A | N/A | N/A | ?
8 | 1 | E033291 | CONN-PCB 3POS MALE HDR UNSHROUDED SINGLE ROW ST, 2MM PITCH, 2.70MM SOLDER TAIL | 62000311121 | CNTHMHDR1X3L236W79H244 | N/A | N/A | N/A | JP1 | WURTH ELEKTRONIK | 62000311121 | REL | N/A | N/A | N/A | N/A | N/A | ?
10 | 2 | E058067 | TRAN MOSFET N-CH 150V | BSC074N15NS5ATMA1 | PG-TDSON-8_B | N/A | 150V | N/A | Q1, Q2 | INFINEON TECHNOLOGIES | BSC074N15NS5ATMA1 | RWC | N/A | N/A | N/A | N/A | N/A | ?
11 | 1 | E030871 | RES SMD 100K Ohm 1% 1/10W 0603 AEC-Q200 | 100K | R0603 | 1 | N/A | 1/10W | R1 | VISHAY | CRCW0603100KFKEA | REL | N/A | N/A | N/A | N/A | N/A | ?
12 | 1 | E003666 | RES SMD 10 Ohm 1% 1/10W 0603 AEC-Q200 | 10 | R0603 | 1 | N/A | 1/10W | R2 | PANASONIC | ERJ-3EKF10R0V | REL | A003-0032-001 | 41816DG315 | FEC 910-995 | N/A | 7005634 | ?
13 | 1 | E011130 | RES SMD 36.5K Ohm 1% 1/10W 0603 AEC-Q200 | 36.5K | R0603 | 1 | N/A | 1/10W | R3 | PANASONIC | ERJ-3EKF3652V | REL | N/A | N/A | N/A | N/A | 7007372 | ?
14 | 1 | E014698 | RES SMD 51K Ohm 1% 1/10W 0603 AEC-Q200 | 51K | R0603 | 1 | N/A | 1/10W | R4 | PANASONIC | ERJ-3EKF5102V | REL | N/A | N/A | N/A | N/A | N/A | ?
15 | 6 | E031108 | CONN-PCB SOLDER TERMINAL TURRETS | 2501-2-00-80-00-00-07-0 | CNMILLMAX2501 | N/A | N/A | N/A | TP1, TP2, TP3, TP4, TP5, TP6 | MILL-MAX | 2501-2-00-80-00-00-07-0 | REL | N/A | N/A | N/A | N/A | N/A | ?
16 | 4 | E012555 | CONN-PCB BANANA JACK | 575-4 | CNBANANAD312LD203 | N/A | N/A | N/A | TP7, TP8, TP9, TP10 | KEYSTONE ELECTRONICS | 575-4 | REL | N/A | N/A | N/A | N/A | 6001707 | ?
17 | 3 | E021431 | CONN-PCB TEST POINT COMPACT MINI | 5019 | CNKEY5019 | N/A | N/A | N/A | TP11, TP12, TP13 | KEYSTONE ELECTRONICS | 5019 | REL | N/A | N/A | N/A | N/A | N/A | ?
18 | 1 | E058066 | IC-ADI 150V HALF-BRIDGE DRIVER WITH FLOATING GROUNDS AND ADJUSTABLE DEAD-TIME | LTC7063RMSE#PBF | MSOP12_PAD2_845X1_651_05-08-1666 | N/A | N/A | ? | U1 | ANALOG DEVICES | LTC7063RMSE#PBF | REL | N/A | N/A | N/A | N/A | N/A | ?
Mechanical Parts
ITEM# | Qty | WW_PN | DESCRIPTION | VALUE | JEDEC_TYPE | TOL | VOLTAGE | WATTAGE | LOCATION | MFG | MFG_PN | HLM_STATUS | STOCKROOM_WL | STOCKROOM_GT | STOCKROOM_LK | STOCKROOM_GBO | STOCKROOM_NSH | CUSTOM_PART | DNI
2 | 1 | M022926 | SHUNT, 2POS, 2MM PITCH, BLACK | [6 empty] | SAMTEC INC. | 2SN-BK-G | REL | N/A | N/A | N/A | N/A | N/A | ?
3 | 4 | M043076 | STANDOFF, BRD SPT SNAP FIT 12.7MM LENGTH | [6 empty] | KEYSTONE | 8833 | REL | N/A | N/A | N/A | N/A | N/A | ?
The following components are part of the PCB or are NOT to be installed
ITEM# | Qty | WW_PN | DESCRIPTION | VALUE | JEDEC_TYPE | TOL | VOLTAGE | WATTAGE | LOCATION | MFG | MFG_PN | HLM_STATUS | STOCKROOM_WL | STOCKROOM_GT | STOCKROOM_LK | STOCKROOM_GBO | STOCKROOM_NSH | CUSTOM_PART | DNI
5 | 1 | E058068 | CAP FILM 10UF 250V 10% 31X15.9MM, 27.5MM | 10UF | CRAD1083L1220W626H1075LD31 | 10 | 250V | N/A | C4 | PANASONIC | ECQE2106KF | REL | N/A | N/A | N/A | N/A | N/A | ? | DNI
6 | 3 | E044329 | CAP CER 10UF 100V 10% X7S 1210 | 10UF | C1210H106 | 10 | 100V | N/A | C5, C6, C7 | MURATA | GRM32EC72A106KE05L | REL | N/A | N/A | N/A | N/A | N/A | ? | DNI
9 | 1 | E045888 | IND POWER SHIELDED WIREWOUND 10UH 10% 500KHZ 30A 0.00205 OHM DCR AEC-Q200 | 10UH | LSML1100W780H605 | 10 | N/A | N/A | L1 | COILCRAFT INC. | SER2915H-103KL | REL | N/A | N/A | N/A | N/A | N/A | ? | DNI