## Sheet1
TITLE: Bill of Materials
DATE: 1/17/2015
DESIGN: max14890_evkit_A
TEMPLATE: \\cavndsa02a.maxim-ic.com\tp_loc\hw_cardcat\allegrolib\site\cdssetup\BOM_Templates\evkit_build_template.bom
CALLOUT:
Revision_Type : PROTOTYPE
ITEM | QTY | REF DES | MFG PART # | MANUFACTURER | VALUE | DESCRIPTION
1 | 2 | C1,C2 | C1005X7R1E104K050BB | TDK | 0.1UF | CAPACITOR; SMT (0402); CERAMIC CHIP; 0.1UF; 25V; TOL=10%; MODEL=; TG=-55 DEGC TO +125 DEGC; TC=X7R
2 | 4 | C3, C4, C5, C6 | C1608C0G1H101J080AA | TDK | 100PF | CAPACITOR; SMT (0603); CERAMIC CHIP; 100PF; 50V; TOL=5%; MODEL=C0G; TG=-55 DEGC TO +125 DEGC; TC=+/
3 | 1 | C8 | UQT1H330MCL1GS | NICHICON | 33UF | CAPACITOR; SMT; ALUM ELECT; 33UF; 50V; TOL=20%; TG=-55 DEGC TO +105 DEGC; TC=+/
4 | 2 | C9, C11 | C1608X5R1H105K080AB | TDK | 1UF | CAPACITOR; SMT (0603); CERAMIC CHIP; 1UF; 50V; TOL=10%; X7R; MODEL=; TG=-55 DEGC TO +125 DEGC; TC=+/-
5 | 1 | C10 | C1608X5R1A106K | TDK | 10UF | CAPACITOR; SMT (0603); CERAMIC CHIP; 10UF; 10V; TOL=10%; MODEL=; TG=-55 DEGC TO +85 DEGC; TC=X5R
6 | 1 | C12 | C0603C332K1RAC | KEMET | 3300PF | CAPACITOR; SMT (0603); CERAMIC CHIP; 3300PF; 100V; TOL=10%; MODEL=C SERIES; TG=-55 DEGC TO +125 DEGC; TC=X7R
7 | 5 | D1, D2, D3, D4, D5 | MBRX120 | MICRO COMMERCIAL COMPONENTS |  | DIODE; SCHOTTKY; STANDARD; 20V,1A; SMT (SOD-123)
8 | 6 | J1, J2, J4, J5, J6, J7 | PEC02SAAN | SULLINS ELECTRONICS CORP |  | CONNECTOR; MALE; THROUGH HOLE; BREAKAWAY; STRAIGHT THROUGH; 2PINS; -65 DEGC TO +125 DEGC
9 | 6 | J8, J9, J10, J11,J12, J13 | PCC03SAAN | SULLINS ELECTRONICS CORP |  | CONNECTOR; MALE; THROUGH HOLE; BREAKAWAY; STRAIGHT THROUGH; 3PINS; -65 DEGC TO +125 DEGC
10 | 1 | L1 | VLP6045LT-470M | TDK |  | INDUCTOR; SMD; FERRITE; 200mohm; TOL=+/-20%; 1.4A
11 | 6 | LED1, LED2, LED3, LED4, LED5, LED6 | LTST-C193KRKT-2A | Lite-On Technology |  | DIODE; LED; SMT LED; RED; SMT (603); PIV=1.9V; IF=0.002A
12 | 2 | Q1, Q2 | NTR1P02LT1-D | On Semi |  | TRAN; PNP SMALL SIGNAL SURFACE MOUNT TRANSITOR; PNP; SOT323-3; PD-(0.2W); I-(0.6A); V-(40V)
13 | 4 | R1, R2, R3, R4 |  |  | 1.8k | RESISTOR; 0603; 1.8K OHM; 1%; 100PPM; 0.0125W; THICK FILM
14 | 4 | R5, R7, R9, R11 |  |  | 270 | RESISTOR; 0603; 270 OHM; 1%; 100PPM; 0.0125W; THICK FILM
15 | 4 | R6, R8, R10, R12 |  |  | 120 | RESISTOR; 0603; 120 OHM; 1%; 100PPM; 0.0125W; THICK FILM
16 | 2 | R13, R17 |  |  | 100k | RESISTOR; 0603; 100K OHM; 1%; 100PPM; 0.0125W; THICK FILM
17 | 3 | R14, R24, R25 |  |  | 100 | RESISTOR; 0603; 100 OHM; 1%; 100PPM; 0.0125W; THICK FILM
18 | 2 | R15, R16 |  |  | 510 | RESISTOR; 0603; 510 OHM; 1%; 100PPM; 0.0125W; THICK FILM
19 | 5 | R18, R19, R20, R21, R22 |  |  | 1k | RESISTOR; 0603; 1K OHM; 1%; 100PPM; 0.0125W; THICK FILM
20 | 2 | R23, R26 |  |  | 10k | RESISTOR; 0603; 10K OHM; 1%; 100PPM; 0.0125W; THICK FILM
21 | 1 | S1 | 1825057-7 | TE CONNECTIVITY |  | SWITCH; DIP16; SPST; 24V; 0.1A; SLIDE-ACTUATED PIANO-DIP
22 | 12 | SU1-SU12 | STC02SYAN | SULLINS ELECTRONICS CORP. | STC02SYAN | TEST POINT; JUMPER; STR; TOTAL LENGTH=0.256IN; BLACK; INSULATION=PBT CONTACT=PHOSPHOR BRONZE; COPPER PLATED TIN OVERALL
23 | 5 | T1, T2, T3, T4, T5 | 1935161 | PHOENIX CONTACT |  | CONNECTER; TERM; FEMALE; 2-PIN
24 | 1 | T6 | 1935187 | PHOENIX CONTACT |  | CONNECTOR; TERM; FEMALE; 4-PIN
25 | 2 | TP1, TP2 | 5010 | KEYSTONE |  | TESTPOINT; 1PIN; 0.125D; 0.445L; 0.063 BOARD HOLE; RED
26 | 10 | TP3-TP12 | 5014 | KEYSTONE |  | TESTPOINT; 1PIN; 0.125D; 0.445L; 0.063 BOARD HOLE; YELLOW
27 | 4 | TP13, TP14, TP15, TP16 | 5011 | KEYSTONE |  | TESTPOINT; 1PIN; 0.125D; 0.445L; 0.063 BOARD HOLE; BLACK
28 | 1 | U1 | MAX14890EATJ+ | MAXIM |  | QUAD INCREMENTAL ENCODER RECEIVER; 32 TQFN-EP; MAXIM
29 | 1 | U2 | MAX17501BATB+ | MAXIM |  | IC; DC-DC CONVERTER; 10 TDFN-EP; MAXIM
30 | 100
DO NOT PURCHASE(DNP)
TOTAL | QTY | REF DES | Var Status | MAXINV | MFG PART # | MANUFACTURER | VALUE
| 2 | J16, J19 | DNP
| 1 | J17 | DNP
| 1 | J18 | DNP
4