## BOM
MAX5992AEVKIT# : Rev p7, 10/16/2012 |  |  |  | Omega sign translates to ? Mark when uploaded
25 characters | 35 characters |  | 35 characters | 35 characters | QA |  |  |  | Leave Blank |  | 60 characters | This section will be deleated prior to Data Base upload
Parent | Parent | Item | Component | Component | Part | QTY | Eff Start | Eff Close | To | Issuing | Remarks | # of | Manufacturer | Comments- | RoHS/Lead-free indicator | * = Sampled
Number | Description |  | Part | Description | Status | Per | Date (Primary Part) | Date (Alternate Part) | Seq | Store | (Reference Designators) | Char | Part Number | Assembly Notes | Y = Lead-free & RoHS Compliant R = RoHS Compliant Only N = Non-Compliant | Component
MAX5992AEVKIT# | Evaluation Kit | 0001 | ECM0437 | 1uF 10% 16V X7R cermaic capacitor (0805) |  | 1 | 1899-12-31 |  |  |  | C1 | OK | Murata GRM21BR71C105K
|  | 0001 | EC0917 | 1uF 10% 16V X7R cermaic capacitor (0805) |  | 1 |  | 1900-01-01 |  |  | C1 | OK | TDK C2012X7R1C105K
|  | 0002 | ECM0263 | 100pF 5% 50V C0G ceramic capacitor (0603) |  | 4 |  |  |  |  | C2, C11, C31, C36 | OK | Murata GRM1885C1H101J
|  | 0003 | ECM0504 | 0.047uF 50V X7R ceramic capacitor (0603) |  | 3 |  |  |  |  | C3, C5, C10 | OK | Murata GRM188R71H473K
|  | 0004 | ECM0013 | 0.01uF 50V X7R ceramic capacitor (0603) |  | 2 |  |  |  |  | C4, C32 | OK | Murata GRM188R71H103K
|  | 0005 | ECM0602 | 1uF 10% 16V X7R cermaic capacitor (0603) |  | 1 | 1899-12-31 |  |  |  | C6 | OK | Murata GRM188R71C105K
|  | 0005 | ECM0602 | 1uF 10% 16V X7R cermaic capacitor (0603) |  | 1 |  | 1900-01-01 |  |  | C6 | OK | TDK C1608X7R1C105K
|  | 0006 | ECM0858 | 2.2uF 10% 100V ceramic capacitors (1210) |  | 3 | 1899-12-31 |  |  |  | C7, C8, C13 | OK | TDK C3225X7R2A225K
|  | 0006 | ECM0711 | 2.2uF 10% 100V ceramic capacitors (1210) |  | 3 |  | 1900-01-01 |  |  | C7, C8, C13 | OK | Murata GRM32ER72A225K
|  | 0007 | ECM0445 | 0.1uF 10% 50V X7R ceramic capacitors (0603) |  | 3 |  |  |  |  | C9, C23, C25 | OK | Murata GRM188R71H104K
|  | 0009 | EC1983 | 0.1uF 10% 100V X7R ceramic capacitor (1206) |  | 2 |  |  |  |  | C12, C15 | OK | Kemet C1206C104K1RACTU
|  | 0010 | ECM0808 | 0.047uF 10% 250V X7R ceramic capacitor (1206) |  | 1 | 1899-12-31 |  |  |  | C14 | OK | Murata GRM31CR72E473K
|  | 0010 | ECM0808 | 0.047uF 10% 250V X7R ceramic capacitor (1206) |  | 1 |  | 1900-01-01 |  |  | C14 | OK | TDK C3216X7R2E473K
|  | 0011 | ECM0605 | 220pF 10% 250V X7R ceramic capacitor (0603) |  | 1 |  |  |  |  | C19 | OK | Murata GRM188R72E221K
|  | 0012 | ECM0448 | 1000pF 10% 250V X7R ceramic capacitor (1808) |  | 6 |  |  |  |  | C21, C22, C24, C33, C60, C90 | OK | Murata GA352QR7GF102K
|  | 0013 | EC2494 | 100uF 16V Polymer tantalum capacitor |  | 1 | 1899-12-31 |  |  |  | C26 | OK | SANYO 16TQC100M
|  | 0013 | EC2494 | 100uF 16V Polymer tantalum capacitor |  | 1 |  | 1900-01-01 |  |  | C26 | OK | KEMET T521D107M016ATE050
|  | 0014 | ECM0854 | 22uF 10% 16V X5R ceramic capacitor ( 1206) |  | 5 |  |  |  |  | C27-C30, C34 | OK | Murata GRM31CR61C226K
|  | 0015 | EC2475 | 33uF 100V aluminium electrolytic capacitor, (8.3mmx8.3mm) |  | 1 |  |  |  |  | C38 | OK | Panasonic EEE-FK2A330P
|  | 0016 | ECM0222 | 4700pF 10% 50V X7R ceramic capacitor (0603) |  | 1 |  |  |  |  | C39 | OK | Murata GRM188R71H472K
|  | 0017 | EC0296 | 2200pF 10% 50V X7R ceramic cap 0603 |  | 1 |  |  |  |  | C41 | OK | Murata GRM188R71H222K
|  | 0018 | EC2495 | 2200pF 2000V X7R ceramic cap 1808, |  | 1 |  |  |  |  | C45 | OK | JOHANSON 202R29W222KV4
|  | 0019 |  | 0.1uF 10% 100V X7R ceramic capacitor (0805) |  | 8 |  |  |  |  | C56-C59, C84-C87 | OK | Murata GRM21BR72A104K
|  | 0020 | ECM0061 | 0.1uF 10% 16V X7R ceramic capacitors (0603) |  | 1 |  |  |  |  | C93 | OK | Murata GRM188R71C104K
|  | 0021 | ED0823 | 10V zener diode (SOD323) |  | 1 |  |  |  |  | D1 | OK | DIODES INC BZT52C10S-7-F
|  | 0022 | ED0824 | 16V zener diodes (SOD323) |  | 1 |  |  |  |  | D2 | OK | DIODES INC BZT52C16S-7-F
|  | 0023 | ED0572 | 250V 200mA diode (SOD323) |  | 6 |  |  |  |  | D3, D4, D5, D8-D10 | OK | DIODES INC BAV21WS-7-F
|  | 0024 |  | 18V zener diodes (SOD323) |  | 1 |  |  |  |  | D6 | OK | DIODES INC BZT52C18S-7-F
|  | 0025 | ED0825 | 120V 400W TVS Diode |  | 1 |  |  |  |  | D7 | OK | DIODES INC SMAJ120A-13-F
|  | 0026 | ED0678 | Transient Voltage Suppressor (SMB) |  | 2 |  |  |  |  | D13, D14 | OK | Diodes Inc SMBJ58A Top Mark NG
|  | 0027 | ED0827 | 100V 2A Diodes (SMB) |  | 2 |  |  |  |  | D15, D16 | OK | Fairchild S2B
|  | 0028 | EH0884 | Modular Jack Assembly, Side Entry, 8 Position |  | 4 |  |  |  |  | J1_Data, J1_Power J2_Data, J2_Power | OK | Tyco Electronics 5520252-4
|  | 0029 | EH0072 | 2-Pin header |  | 6 |  |  |  |  | JU1, JU2, JU3, JU4, JU5, JU6 | OK | SULLINS PEC36SAAN
|  | 0039 |  | 3-Pin header |  | 2 |  |  |  |  | JU7, JU8 | OK | SULLINS PEC36SAAN
|  | 0031 | EL1563 | 1000uH 100mA Inductor (4mm X 4mm) |  | 1 |  |  |  |  | L1 | OK | Coilcraft LPS4018-105ML_
|  | 0032 | EL1088 | 2.2uH 6A, Inductor (7.25mm X 6.5mm) |  | 1 | 2012-05-16 |  |  |  | L2 | OK | Sumida CDMC6D28NP-2R2MC
|  | 0032 | EL1564 | 2.3uH 7A, Inductor (6.8mm X 6.8mm) |  | 1 |  | 2012-03-14 |  |  | L2 | OK | Pulse PG0083.232
|  | 0033 | EL1565 | 4.7uH 15A, Inductor 14.9mm X 14.9mm |  | 1 |  |  |  |  | L3 | OK | Sumida CDEP147NP-4R7MC-95
|  | 0034 |  | 2A, Ferrite bead (0603) |  | 8 |  |  |  |  | L4-L7, L16, L17, L22, L23 | OK | Murata BLM18EG221SN1
|  | 0035 |  | 4.7uH +/-20%, Inductor (1008) |  | 16 |  |  |  |  | L8-L15, L18-L21, L24-L27 | OK | Murata LQM2HPN4R7MG0L
|  | 0036 |  | LED (3.5mm X2.8mm) |  | 2 |  |  |  |  | LED1, LED2 | OK | Kingbright AA3528ACGCK
|  | 0037 | EQ1275 | 80V 4.3A/2.8A N/P Channel MOSFETs (DPAK-4L) |  | 4 |  |  |  |  | N1-N4 | OK | Fairchild FDD3510H
|  | 0038 | EQ1276 | 100V 7A N-channel MOSFET(SO-8) |  | 2 |  |  |  |  | N5, N6 | OK | Fairchild FDS86141
|  | 0039 | EQ1277 | 150V 7.2A N-channel MOSFET (Power Pak- SO8) |  | 1 | 1899-12-31 |  |  |  | N7 | OK | VISHAY SI7430DP
|  | 0039 | EQ1277 | 150V 7.2A N-channel MOSFET (Power Pak- SO8) |  | 1 |  | 1900-01-01 |  |  | N7 | OK | Fairchild FDMS2572
|  | 0040 | EQ1278 | 100V 17.6A N-channel MOSFET (PowerPak- SO8) |  | 2 |  |  |  |  | N9, N11 | OK | Vishay SiR882DP
|  | 0041 | EQ1279 | 150V -1.9A P-channel MOSFET (PowerPak 1212-8) |  | 1 |  |  |  |  | N12 | OK | Vishay Si7115DN
|  | 0042 | EQ1280 | 80V, 1A NPN transistor |  | 1 |  |  |  |  | Q1 | OK | Diodes Inc BCX56
|  | 0043 | EQ1281 | 40V 600mA PNP transistor |  | 1 |  |  |  |  | Q2 | OK | Diodes Inc MMBT4403-7-F
|  | 0044 | ER0108053163 | 316k Ohm +/-1% resistor (0805) |  | 1 |  |  |  |  | R1 | OK
|  | 0045 | ER0108051003 | 100k Ohm +/-1% resistor (0805) |  | 1 |  |  |  |  | R2 | OK
|  | 0046 | ER0106031501 | 1.5k Ohm +/-1% resistor (0603) |  | 1 |  |  |  |  | R3 | OK
|  | 0047 | ER0106031002 | 10k Ohm +/-1% resistor (0603) |  | 4 |  |  |  |  | R4, R14, R31, R33 | OK
|  | 0048 | ER0106037502 | 75k Ohm +/-1% resistor (0603) |  | 2 |  |  |  |  | R5, R36 | OK
|  | 0049 | ER0106033002 | 30k Ohm +/-1% resistor (0603) |  | 1 |  |  |  |  | R7 | OK
|  | 0050 | ER0506030R00 | 0 Ohm +/-5% resistor (0603) |  | 1 |  |  |  |  | R8 | OK
|  | 0051 |  | 21.5 Ohm +/-1% resistor (0805) |  | 2 |  |  |  |  | R9, R15 | OK
|  | 0052 | ER0108055102 | 51K +/-1% resistor (0805) |  | 1 |  |  |  |  | R10 | OK
|  | 0053 |  | 30.9 Ohm +/-1% resistor (0805) |  | 2 |  |  |  |  | R11, R21 | OK
|  | 0054 | ER0506033R00 | 3 Ohm +/-5% resistor (0603) |  | 4 |  |  |  |  | R13, R41, R42, R43 | OK
|  | 0055 | ER0106033601 | 3.6k Ohm +/-1% resistor (0603) |  | 1 |  |  |  |  | R16 | OK
|  | 0056 | ER0106031001 | 1k Ohm +/-1% resistors (0603) |  | 2 |  |  |  |  | R17, R30 | OK
|  | 0057 | ER0106034222 | 42.2K +/-1% resistor (0603) |  | 1 |  |  |  |  | R18 | OK
|  | 0058 | ER0106032003 | 200K +/-1% resistor (0603) |  | 1 |  |  |  |  | R19 | OK
|  | 0059 | ER0106035100 | 510 Ohm +/-1% resistor (0603) |  | 1 |  |  |  |  | R20 | OK
|  | 0060 |  | 60.4k Ohm +/-5% resistor (1206) |  | 2 |  |  |  |  | R22, R23 | OK
|  | 0061 | ER0112062000 | 200 Ohm +/-1% resistor (1206) |  | 1 |  |  |  |  | R24 | OK
|  | 0062 | ER0106032000 | 200 Ohm +/-1% resistors (0603) |  | 2 |  |  |  |  | R25, R29 | OK
|  | 0063 | ER0106031203 | 120k Ohm +/-1% resistor (0603) |  | 1 |  |  |  |  | R26 | OK
|  | 0064 | ER0106032001 | 2k Ohm +/-1% resistor (0603) |  | 1 |  |  |  |  | R32 | OK
|  | 0065 | ER0106033301 | 3.3k Ohm +/-1% resistor (0603) |  | 1 |  |  |  |  | R34 | OK
|  | 0066 | ER0106031302 | 13k Ohm +/-1% resistor (0603) |  | 1 |  |  |  |  | R35 | OK
|  | 0067 | ER01060310R0 | 10 Ohm +/-1% resistor (0603) |  | 1 |  |  |  |  | R37 | OK
|  | 0068 | ER1107 | 40m Ohm +/-1% 1/2W resistors (1206) |  | 2 |  |  |  |  | R45, R46 | OK | TT Electronics LR1206-R04FW
|  | 0069 | ER0106032552 | 25.5k Ohm 1% resistors (0603) |  | 2 |  |  |  |  | R50, R55 | OK
|  | 0070 | ER1001 | 0.1 Ohm 1% 1/2W (1206) |  | 2 |  |  |  |  | R60, R61 | OK | Panasonic-ECG ERJ-8BWFR100V
|  | 0071 | ER05080575R0 | 75 Ohm 5% resistor (0805) |  | 8 |  |  |  |  | R74-R77, R112-R115 | OK
|  | 0072 | ER0506031001 | 1k Ohm 5% resistors (0603) |  | 4 |  |  |  |  | R70-R73 | OK
|  | 0073 | ER0508050R00 | 0 Ohm +/-5% resistor (0805) |  | 3 |  |  |  |  | R79, R116, R117 | OK
|  | 0074 |  | 0 Ohm +/-5% resistor (0603) |  | 4 |  |  |  |  | R100-R103 | OK
|  | 0075 | ER0106032003 | 200k Ohm +/-1% resistor (0603) |  | 2 |  |  |  |  | R118, R119 | OK
|  | 0076 | EH0141 | Non-Insulated banana jack |  | 2 |  |  |  |  | RTN, VOUT | OK | Johnson 108-0740-001
|  | 0077 | ET0239 | Transformer 10:5:5:2 (EFD25) |  | 1 |  |  |  |  | T1 | OK | Sumida CEFD2513B_10393_T046
|  | 0078 | ET0240 | LAN Transformer |  | 2 |  |  |  |  | T2, T3 | OK | Sumida C26109
|  | 0079 | EH0066 | Red Test Point |  | 2 |  |  |  |  | TP1, TRIM | OK | Keystone Electronics 5000
|  | 0080 | EH0129 | Black test Point |  | 1 |  |  |  |  | TP2 | OK | Keystone Electronics 5001
|  | 0081 | MAX5992AETG+ | High Power PD Controller (24 TQFN-EP) |  | 2 |  |  |  |  | U1, U2 | OK | Maxim MAX5992AETG+
|  | 0082 | MAX5974DETE+ | Active Clamped, Current Mode PWM controller 16 TQFN-EP) |  | 1 |  |  |  |  | U3 | OK | Maxim MAX5974DETE+
|  | 0083 | EQ1274 | OPTOCOUPLER (4 SSOP) |  | 1 |  |  |  |  | U4 | OK | CEL PS2801-1
|  | 0084 | EQ1273 | 2.5V Voltage reference (SOT-23) |  | 1 |  |  |  |  | U5 | OK | TI TL432BIDBZ
|  | 0085 | EPCB5992 | PC BOARD: MAX5992 Evaluation Kit | [7 empty] | OK
OK
|  |  |  | Not Installed cermaic capacitors (0603) |  | 0 |  |  |  |  | C35, C40, C42, C43 | OK
|  |  |  | Not Installed cermaic capacitor (1206) |  | 0 |  |  |  |  | C91 | OK
|  |  |  | Not Installed cermaic capacitor (1210) |  | 0 |  |  |  |  | C16-C18, C20, | OK
|  |  |  | Not Installed electroltyic capacitor (8.3mmx8.3mm) |  | 0 |  |  |  |  | C92 | OK
|  |  |  | Not installed Mosfets (PowerPak SO-8) |  | 0 |  |  |  |  | N8, N10, N13 | OK
|  |  |  | Not installed, resistors (0603) |  | 0 |  |  |  |  | R6, R12, R39, R47 | OK
[11 empty] | R48, R52, R53, R57 | OK
[11 empty] | R58, R104-R107 | OK
|  |  |  | Not installed test points |  | 0 |  |  |  |  | U1_LED, U1_GEN, U1_SL, U1_EN, | OK | Keystone 5000
[11 empty] | U1_/2EC, U2_LED U2_GEN, U2_SL | OK
[11 empty] | U2_EN, U2_/2EC | OK
[11 empty] | RTN1, PG | OK
|  | 0086 | 88-00711-SML | BOX, BROWN 9 3/16” x 7” x 7/8” | [7 empty] | OK
|  | 0087 | 85-84003-006 | Label | [7 empty] | OK
|  | 0088 |  | WEB instructions for Maxim Data Sheet | [7 empty] | OK
|  | 0089 | 87-02162-000 | BAG, STATIC SHIELD ZIP 4”x6”, W/ ESD LOGO | [7 empty] | OK
|  | 0090 | 85-MAXKIT-PNK | FOAM, ANTI-STATIC PE 12”x12”X5MM | [7 empty] | OK
Revision History
Rev P1 3/14/12: Initial Protoype BOM
Rev P2: Changed 3Ohmn resistors to 5%, Add C56-C59, Add R74-R77; Add test points TP3-TP12
Rev P3: 4/4/12: Changed R39 to Not installed component, Add R74-R77, Corrected part number for T2.
Add C60, C88-C90, Changed R51/R56 from 21.3 to 21.5, Changed U4 Part Number to CEL PS2801-1
Rev P4:4/20/12: Add C80-C90, Add D3/D14 Manufacturere, Add D15/D16, Add J2_Power and J2_Data, Add JU1-JU4,
Add R108-R119, R79, R100-R103, Add T3 Add R104-R107 (Not installed components)
Rev P5: 4/26/12: Add C93, TRIM, TP3, and not installed components(C91, C92, R104-R107)
Rev P6: 5/16/12: Changed L2 primary source to Sumida and Pulse as secondary.
Rev P7: 10/16/12:
Note on H3: 1 = Primary
Note on I3: 2 = Secondary

## ConvertBOM
Designation | Qty | Description
C1 | 1 | 1uF 10% 16V X7R cermaic capacitor (0805) Murata GRM21BR71C105K TDK C2012X7R1C105K
C2, C11, C31, C36 | 4 | 100pF 5% 50V C0G ceramic capacitor (0603) Murata GRM1885C1H101J
C3, C5, C10 | 3 | 0.047uF 50V X7R ceramic capacitor (0603) Murata GRM188R71H473K
C4, C32 | 2 | 0.01uF 50V X7R ceramic capacitor (0603) Murata GRM188R71H103K
C6 | 1 | 1uF 10% 16V X7R cermaic capacitor (0603) Murata GRM188R71C105K TDK C1608X7R1C105K
C7, C8, C13 | 3 | 2.2uF 10% 100V ceramic capacitors (1210) TDK C3225X7R2A225K Murata GRM32ER72A225K
C9, C25, C23 | 3 | 0.1uF 10% 50V X7R ceramic capacitors (0603) Murata GRM188R71H104K
C12, C15 | 2 | 0.1uF 10% 100V X7R ceramic capacitor (1206) Kemet C1206C104K1RACTU
C14 | 1 | 0.047uF 10% 250V X7R ceramic capacitor (1206) Murata GRM31CR72E473K TDK C3216X7R2E473K
C19 | 1 | 220pF 10% 250V X7R ceramic capacitor (0603) Murata GRM188R72E221K
C26 | 1 | 100uF 16V Polymer tantalum capacitor SANYO 16TQC100M KEMET T521D107M016ATE050
C27-C30, C34 | 5 | 22uF 10% 16V X5R ceramic capacitor ( 1206) Murata GRM31CR61C226K
C38 | 1 | 33uF 100V aluminium electrolytic capacitor, (8.3mmx8.3mm) Panasonic EEE-FK2A330P
C39 | 1 | 4700pF 10% 50V X7R ceramic capacitor (0603) Murata GRM188R71H472K
C41 | 1 | 2200pF 10% 50V X7R ceramic cap 0603 Murata GRM188R71H222K
C45 | 1 | 2200pF 2000V X7R ceramic cap 1808, JOHANSON 202R29W222KV4
C50-C53, C56-C59 C80-C87 | 16 | 0.01uF 100V X7R ceramic capacitor (0805) Murata GRM21BR72A103K
C54, C55, C60, C88, C89, C90 | 6 | 1000pF 10% 250V X7R ceramic capacitor (1808) Murata GA352QR7GF102K
D1 | 1 | 10V zener diode (SOD323) DIODES INC BZT52C10S-7-F
D2, D6 | 2 | 16V zener diodes (SOD323) DIODES INC BZT52C16S-7-F
D3, D4, D8, D10 | 4 | 250V 200mA diode (SOD323) DIODES INC BAV21WS-7-F
D5 D9 | 2 | 75V 200mA diode (SOD323) DIODES INC BAV16WS-7-F
D7 | 1 | 120V 400W TVS Diode DIODES INC SMAJ120A-13-F
D13, D14 | 2 | Transient Voltage Suppressor (SMB) Diodes Inc SMBJ58A Top Mark NG
D15, D16 | 2 | 100V 2A Diodes (SMB) Fairchild S2B
J1_Data, J1_Power J2_Data, J2_Power | 4 | Modular Jack Assembly, Side Entry, 8 Position Tyco Electronics 5520252-4
JU1, JU2, JU3, JU4 | 4 | 2-Pin header SULLINS PEC36SAAN
L1 | 1 | 1000uH 100mA Inductor (4mm X 4mm) Coilcraft LPS4018-105ML_
L2 | 1 | 2.3uH 7A, Inductor (6.8mm X 6.8mm) Pulse PG0083.232
L3 | 1 | 4.7uH 15A, Inductor14.9mm X 14.9mm Sumida CDEP147NP-4R7MC-95
N1-N4 | 4 | 80V 4.3A/2.8A N/P Channel MOSFETs (DPAK-4L) Fairchild FDD3510H
N5, N6 | 2 | 100V 7A N-channel MOSFET(SO-8) Fairchild FDS86141
N7 | 1 | 150V 7.2A N-channel MOSFET (Power Pak- SO8) VISHAY SI7430DP
N7 | 1 | 150V 7.2A N-channel MOSFET (Power Pak- SO8) Fairchild FDMS2572
N9, N11 | 2 | 100V 17.6A N-channel MOSFET (PowerPak- SO8) Vishay SiR882DP
N12 | 1 | 150V -1.9A P-channel MOSFET (PowerPak 1212-8) Vishay Si7115DN
Q1 | 1 | 80V, 1A NPN transistor Diodes Inc BCX56
Q2 | 1 | 40V 600mA PNP transistor Diodes Inc MMBT4403-7-F
R1 | 1 | 316k Ohm +/-1% resistor (0805)
R2 | 1 | 100k Ohm +/-1% resistor (0805)
R3 | 1 | 1.5k Ohm +/-1% resistor (0603)
R4, R14, R31, R33, R39 | 1 | 10k Ohm +/-1% resistor (0603)
R5, R36 | 2 | 75k Ohm +/-1% resistor (0603)
R7 | 1 | 30k Ohm +/-1% resistor (0603)
R8 | 1 | 0 Ohm +/-5% resistor (0603)
R10 | 1 | 51K +/-1% resistor (0805)
R13, R41, R42, R43 | 4 | 3 Ohm +/-5% resistor (0603)
R16 | 1 | 3.6k Ohm +/-1% resistor (0603)
R17. R30 | 2 | 1k Ohm +/-1% resistors (0603)
R18 | 1 | 42.2K +/-1% resistor (0603)
R19 | 1 | 200K +/-1% resistor (0603)
R20 | 1 | 510 Ohm +/-1% resistor (0603)
R24 | 1 | 200 Ohm +/-1% resistor (1206)
R25, R29 | 2 | 200 Ohm +/-1% resistors (0603)
R26 | 1 | 120k Ohm +/-1% resistor (0603)
R32 | 1 | 2k Ohm +/-1% resistor (0603)
R34 | 1 | 3.3k Ohm +/-1% resistor (0603)
R35 | 1 | 13k Ohm +/-1% resistor (0603)
R37 | 1 | 10 Ohm +/-1% resistor (0603)
R45. R46 | 2 | 40m Ohm +/-1% 1/2W resistors (1206) TT Electronics LR1206-R04FW
R50, R55 | 2 | 25.5k Ohm 1% resistors (0603)
R51, R56 | 2 | 21.5 Ohm +/-1% resistor (0805)
R60, R61 | 2 | 0.1 Ohm 1% 1/2W (1206) Panasonic-ECG ERJ-8BWFR100V
R63-R66, R74-R77 , R108-R115 | 16 | 75 Ohm 5% resistor (0805)
R70-R73 | 4 | 1k Ohm 5% resistors (0603)
T2 | 1 | LAN Transformer Sumida CLP176
TP1 | 1 | Red Test Point Keystone Electronics 5000
TP2 | 1 | Black test Point Keystone Electronics 5001
U1, U2 | 2 | High Power PD Controller (24 TQFN-EP) Maxim MAX5992AETG+
U3 | 1 | Active Clamped, Current Mode PWM controller 16 TQFN-EP) Maxim MAX5974DETE+
U4 | 1 | OPTOCOUPLER (4 SSOP) NEC PS2801-1-F4-A-L
U5 | 1 | 2.5V Voltage reference (SOT-23) TI TL432BIDBZ
PC BOARD: MAX5992 Evaluation Kit
C35, C40, C42, C43 | 0 | Not Installed cermaic capacitors (0603)
N8, N10, N13 | 0 | Not installed Mosfets (PowerPak SO-8)
R6, R12, R47, R48 R52, R53, R54, R57 R58, R59 | 0 | Not installed, resistors (0603)
TP3-TP13 | 0 | Not installed testpoints Keystone 5000
BOX, BROWN 9 3/16” x 7” x 7/8”
Label
WEB instructions for Maxim Data Sheet
BAG, STATIC SHIELD ZIP 4”x6”, W/ ESD LOGO
FOAM, ANTI-STATIC PE 12”x12”X5MM
Convert BOM to Datasheet format Ver. 0.2