## Sheet52
VCCINT
Item | Qty | Description | Value | Reference | Mfr Name | Mfr P/N
1 | 1 | IC, INTUNE DIGITAL POL CONTROLLER |  | U29 | Maxim | MAX15301AA01+CK
2 | 1 | CAP CER 2.2UF 25V 10% X7R 0805 | 2.2Uf | C252 | Taiyo Yuden | TMK212B7225KG-TR
3 | 4 | CAP CER 22UF 25V 10% X7R 1210 | 22uF | C207, C208, C205, C206 | Murata | GRM32ER71E226KE15L
4 | 1 | CAP CER 16V 10% X5R 0402 | 1uF | C111 | TDK Corporation | C1005X5R1C105K050BC
5 | 1 | CAP CER 6.3V 20% X6S 0603 | 10uF | C420 | TDK Corporation | C1608X6S0J106M080AC
6 | 1 | CAP CER 6.3V 10% X6S 0603 | 4.7uF | C477 | TDK Corporation | C1608X6S0J475K080ab
7 | 2 | CAP CER 16V 10% X7R 0402 | 0.15uF | C636, C727 | TDK Corporation | C1005X7R1C154K050BC
8 | 1 | CAP CER 25V 10% X7R 0402 | 0.01uF | C364 | Kemet | C0402C103K3RACTU
9 | 1 | CAP CER 6.3V 10% X6S 0402 | 0.22uF | C403 | Murata | GRM155C80J224KE01D
10 | 6 | CAP CER 4V 20% X6S 1206 | 100uF | C162, C163, C164, C165, C166, C167 | TDK Corporation | C3216X6S0G107M160AC
11 | 1 | CAP CER 50V 10% X7R 0402 | 2200pF | C453 | Murata | GRM155R71H222KA01D
12 | 1 | CAP CER 50V 10% X7R 0402 | 100pF | C738 | Yageo | CC0402KRX7R9BB101
13 | 1 | CAP CER 10V 10% X6S 0402 | 2.2uF | C251 | TDK Corporation | C1005X6S1A225K050BC
14 | 1 | Resistor, Thick Film, SMT 0402, 1/10W, 1% | 10 | R90 | Panasonic | ERJ-2RKF10R0X
15 | 2 | Resistor, Thick Film, SMT 0402, 1/10W, 1% | 2.00K | R462, R461 | Panasonic | ERJ-S02F2001X
16 | 1 | Resistor, Thick Film, SMT 0402, 1/10W, 1% | 10.0K | R710 | Panasonic | ERJ-2RKF1002X
17 | 1 | Resistor, Thick Film, SMT 0402 | 0 Ohm | R406 | Panasonic | ERJ-2GE0R00X
18 | 1 | Resistor, Thick Film, SMT 0402, 1/10W, 1% | 7.15K | R156 | Panasonic | ERJ-2RKF7151X
19 | 1 | Resistor, Thick Film, SMT 0603, 1/10W, 1% | 2.2 Ohm | R230 | Panasonic | ERJ-3RQF2R2V
20 | 1 | Resistor, Thick Film, SMT 0402, 1/16W, 1% | 1.00K | R425 | Rohm | MCR01MZPF1001
21 | 1 | Resistor, Thick Film, SMT 0402, 1/10W, 1% | 2.21K | R226 | Panasonic | ERJ-2RKF2211X
22 | 1 | Resistor, Thick Film, SMT 0402, 1/10W, 1% | 140K | R514 | Panasonic | ERJ-2RKF1403X
23 | 1 | Resistor, Thick Film, SMT 0402, 1/10W, 1% | 12.7K | R81 | Panasonic | ERJ-2RKF1272X
24 | 1 | Resistor, Current Senses - SMD 3watts 1% 4-Terminal | 0.002 Ohm | R86 | Vishay / Dale | WSL36372L000FEA
25 | 1 | FERRITE 10A 96 OHM SMD |  | L19 | Laird Technologies | 28F0121-1SR-10
26 | 1 | FIXED IND 10UH 850MA 300 MOHM | 10uH | L45 | Wurth Electronics Inc | 74479887310A
27 | 1 | FIXED IND 250NH 50A 0.165 MOHM | 250nH | L57 | Wurth Electronics Inc | 744309025
28 | 2 | MOSFET N-CH 30V 120A 8PQFN |  | Q2, Q3 | Fairchild Semiconductor | FDMS8018
29 | 1 | MOSFET N-CH 25V 90A 8-PQFN |  | Q19, Q20 | Fairchild Semiconductor | FDMS8558SDC
30 | 1 | TRANSISTOR NPN 200MA 40V SOT523 |  | Q23 | Diodes Incorporated | MMBT3904T-7-F
31 | 1 | DIODE ZENER 500MW SOD123 | 2.2V | D16 | ON Semiconductor | MMSZ4680T1G
32 | 8 | CAP ALUM 2V 20% SMD | 470uF. | C460, C461, C462, C911, C915, C916, C917, C918 | Panasonic | EEF-GX0D471R
33 | 5 | CAP CER 4V 20% X6S 1206 | 100uF | C906, C907, C908, C909, C914 | TDK Corporation | C3216X6S0G107M160AC
34 | 7 | CAP CER 4.7UF 6.3V 20% X5R 0402 | 4.7uF | C657, C658, C659, C947, C948, C949, C950 | TDK Corporation | C1005X5R0J475M
35 | 6 | CAP CER 10V 10% X5R 0402 | 0.47uF | C660, C661, C662, C663, C664, C665 | Murata | GRM155R61A474KE15D

## Sheet53
VCCAUX
Item | Qty | Description | Value | Reference | Mfr Name | Mfr P/N
1 | 1 | IC, INTUNE DIGITIAL POL REGULATOR |  | U10 | Maxim | MAX15303AA00+CM
2 | 1 | CAP CER 22UF 25V 10% X7R 1210 | 22uF | C233 | Murata | GRM32ER71E226KE15L
3 | 1 | CAP CER 6.3V 20% X6S 0603 | 10uF | C431 | TDK Corporation | C1608X6S0J106M080AC
4 | 1 | CAP CER 6.3V 10% X6S 0603 | 4.7uF | C488 | TDK Corporation | C1608X6S0J475K080AB
5 | 1 | CAP CER 16V 10% X5R 0402 | 1uF | C142 | TDK Corporation | C1005X5R1C105K050BC
6 | 1 | CAP CER 16V 10% X7R 0402 | 0.15uF | C385 | TDK Corporation | C1005X7R1C154K050BC
7 | 1 | CAP CER 25V 10% X5R 0402 | 0.015uF | C737 | TDK Corporation | C1005X5R1E153K050BA
8 | 1 | CAP CER 25V 10% X7R 0402 | 0.01uF | C386 | Kemet | C0402C103K3RACTU
9 | 1 | CAP CER 0.1UF 25V 10% X5R 0402 | 0.1uF | C414 | Taiyo Yuden | TMK105BJ104KV-F
10 | 1 | CAP CER 6.3V 20% X6S 1210 | 100uF | C202 | TDK Corporation | C3225X6S0J107M250AC
11 | 1 | CAP CER 50V 10% X7R 0402 | 100pF | C748 | Yageo | CC0402KRX7R9BB101
12 | 1 | CAP CER 10V 10% X6S 0402 | 2.2uF | C273 | TDK Corporation | C1005X6S1A225K050BC
13 | 3 | Resistor, Thick Film, SMT 0402, 1/10W, 1% | 1.00K | R459, 258, R457 | Rohm | MCR01MZPF1001
14 | 1 | Resistor, Thick Film, SMT 0402, 1/10W, 1% | 100K | R882 | Panasonic | ERJ-2RKF1003X
15 | 1 | Resistor, Thick Film, SMT 0402, 1/10W, 1% | 8.87K | R720 | Panasonic | ERJ-2RKF8871X
16 | 1 | Resistor, Thick Film, SMT 0402, 1/10W, 1% | 12.7K | R224 | Panasonic | ERJ-2RKF1272X
17 | 1 | Resistor, Thick Film, SMT 0402, 1/10W, 1% | 5.11K | R193 | Panasonic | ERJ-2RKF5111X
18 | 1 | Resistor, Thick Film, SMT 0402, 1/10W, 1% | 140K | R509 | Panasonic | ERJ-2RKF1403X
19 | 1 | Resistor, Thick Film, SMT 0402, 1/10W, 1% | 38.3K | R203 | Panasonic | ERJ-2RKF3832X
20 | 1 | Resistor 1W 1% 1206 SMD | 0.005 Ohm | R148 | Vishay Dale | WSLP12065L000FEA
21 | 1 | DIODE SCHOTTKY 40V 2A SMB |  | D33 | ON Semiconductor | MBRS240LT3G
22 | 1 | DIODE ZENER 500MW SOD123 | 3.9V | D26 | ON Semiconductor | MMSZ4686T1G
23 | 1 | TRANSISTOR NPN 200MA 40V SOT523 |  | Q33 | Diodes Incorporated | MMBT3904T-7-F
24 | 1 | INDUCTOR FIXED 8.5A 8.6 MOHM | 1.15uH | L11 | Wurth Electronics Inc | 744310115
25 | 1 | CAP CER 6.3V 20% X6S 1210 | 100uF | C235 | TDK Corporation | C3225X6S0J107M250AC
26 | 5 | CAP CER 6.3V 20% X5R 0402 | 4.7uF | C919, C920, C921, C922, C923 | TDK Corporation | C1005X5R0J475M

## Sheet54
VCCBRAM
Item | Qty | Description | Value | Reference | Mfr Name | Mfr P/N
1 | 1 | IC, INTUNE DIGITIAL POL REGULATOR |  | U3 | Maxim | MAX15303AA00+CM
2 | 1 | CAP CER 22UF 25V 10% X7R 1210 | 22uF | C211 | Murata | GRM32ER71E226KE15L
3 | 1 | CAP CER 6.3V 20% X6S 0603 | 10uF | C422 | TDK Corporation | C1608X6S0J106M080AC
4 | 1 | CAP CER 6.3V 10% X6S 0603 | 4.7uF | C479 | TDK Corporation | C1608X6S0J475K080AB
5 | 1 | CAP CER 16V 10% X5R 0402 | 1uF | C122 | TDK Corporation | C1005X5R1C105K050BC
6 | 1 | CAP CER 16V 10% X7R 0402 | 0.15uF | C367 | TDK Corporation | C1005X7R1C154K050BC
7 | 1 | CAP CER 25V 10% X5R 0402 | 0.015uF | C728 | TDK Corporation | C1005X5R1E153K050BA
8 | 1 | CAP CER 25V 10% X7R 0402 | 0.01uF | C368 | Kemet | C0402C103K3RACTU
9 | 1 | CAP CER 0.1UF 25V 10% X5R 0402 | 0.1uF | C405 | Taiyo Yuden | TMK105BJ104KV-F
10 | 1 | CAP CER 100UF 4V 20% X6S 1206 | 100uF | C171 | TDK Corporation | C3216X6S0G107M160AC
11 | 1 | CAP CER 50V 10% X7R 0402 | 100pF | C739 | Yageo | CC0402KRX7R9BB101
12 | 1 | CAP CER 10V 10% X6S 0402 | 2.2uF | C255 | TDK Corporation | C1005X6S1A225K050BC
13 | 3 | Resistor, Thick Film, SMT 0402, 1/10W, 1% | 1.00K | R432, R443, R431 | Rohm | MCR01MZPF1001
14 | 1 | Resistor, Thick Film, SMT 0402, 1/10W, 1% | 100K | R876 | Panasonic | ERJ-2RKF1003X
15 | 1 | Resistor, Thick Film, SMT 0402, 1/10W, 1% | 14.2K | R711 | Panasonic | ERJ-2RKF1432X
16 | 2 | Resistor, Thick Film, SMT 0402, 1/10W, 1% | 12.7K | R213, R82 | Panasonic | ERJ-2RKF1272X
17 | 1 | Resistor, Thick Film, SMT 0402, 1/10W, 1% | 9.53K | R505 | Panasonic | ERJ-2RKF9531X
18 | 1 | Resistor, Thick Film, SMT 0402, 1/10W, 1% | 140K | R165 | Panasonic | ERJ-2RKF1403X
19 | 1 | Resistor 1W 1% 1206 SMD | 0.005 Ohm | R141 | Vishay Dale | WSLP12065L000FEA
20 | 1 | DIODE SCHOTTKY 40V 2A SMB |  | D27 | ON Semiconductor | MBRS240LT3G
21 | 1 | DIODE ZENER 500MW SOD123 | 2.2V | D18 | ON Semiconductor | MMSZ4680T1G
22 | 1 | TRANSISTOR NPN 200MA 40V SOT523 |  | Q24 | Diodes Incorporated | MMBT3904T-7-F
23 | 1 | inductor FIXED 15A 4.6 MOHM SMD | 1uH | L2 | Wurth Electronics Inc | 744311100
24 | 3 | CAP CER 4V 20% X6S 1206 | 100uF | C899, C900,C901 | TDK Corporation | C3216X6S0G107M160AC
25 | 7 | CAP CER 6.3V 20% X5R 0402 | 4.7uF | C330, C331, C334, C335, C336, C337, C338 | TDK Corporation | C1005X5R0J475M

## Sheet55
VCC1V8
Item | Qty | Description | Value | Reference | Mfr Name | Mfr P/N
1 | 1 | IC, INTUNE DIGITIAL POL REGULATOR |  | U9 | Maxim | MAX15303AA00+CM
2 | 1 | CAP CER 25V 10% X7R 1210 | 22uF | C231 | Murata | GRM32ER71E226KE15L
3 | 1 | CAP CER 6.3V 20% X6S 0603 | 10uF | C430 | TDK Corporation | C1608X6S0J106M080AC
4 | 1 | CAP CER 6.3V 10% X6S 0603 | 4.7uF | C487 | TDK Corporation | C1608X6S0J475K080AB
5 | 1 | CAP CER 16V 10% X5R 0402 | 1uF | C139 | TDK Corporation | C1005X5R1C105K050BC
6 | 1 | CAP CER 16V 10% X7R 0402 | 0.15uF | C383 | TDK Corporation | C1005X7R1C154K050BC
7 | 1 | CAP CER 25V 10% X5R 0402 | 0.015uF | C736 | TDK Corporation | C1005X5R1E153K050BA
8 | 1 | CAP CER 25V 10% X7R 0402 | 0.01uF | C384 | Kemet | C0402C103K3RACTU
9 | 1 | CAP CER 0.1UF 25V 10% X5R 0402 | 0.1uF | C413 | Taiyo Yuden | TMK105BJ104KV-F
10 | 1 | CAP CER 6.3V 20% X6S 1210 | 47uF | C199 | TDK Corporation | C3225X6S0J476M250AC
11 | 1 | CAP CER 50V 10% X7R 0402 | 100pF | C747 | Yageo | CC0402KRX7R9BB101
12 | 1 | CAP CER 10V 10% X6S 0402 | 2.2uF | C271 | TDK Corporation | C1005X6S1A225K050BC
13 | 3 | Resistor, Thick Film, SMT 0402, 1/10W, 1% | 1.00K | R455, R456, R454 | Rohm | MCR01MZPF1001
14 | 1 | Resistor, Thick Film, SMT 0402, 1/10W, 1% | 100K | R881 | Panasonic | ERJ-2RKF1003X
15 | 1 | Resistor, Thick Film, SMT 0402, 1/10W, 1% | 5.90K | R719 | Panasonic | ERJ-2RKF5901X
16 | 2 | Resistor, Thick Film, SMT 0402, 1/10W, 1% | 12.7K | R223, R222 | Panasonic | ERJ-2RKF1272X
17 | 1 | Resistor, Thick Film, SMT 0402, 1/10W, 1% | 140K | R508 | Panasonic | ERJ-2RKF1403X
18 | 1 | Resistor, Thick Film, SMT 0402, 1/10W, 1% | 38.3k | R202 | Panasonic | ERJ-2RKF3832X ERJ-2RKF3832X
19 | 1 | Resistor 1W 1% 1206 SMD | 0.005 Ohm | R836 | Vishay Dale | WSLP12065L000FEA
20 | 1 | DIODE SCHOTTKY 40V 2A SMB |  | D32 | ON Semiconductor | MBRS240LT3G
21 | 1 | DIODE ZENER 500MW SOD123 | 3.9V | D25 | ON Semiconductor | MMSZ4686T1G
22 | 1 | TRANSISTOR NPN 200MA 40V SOT523 |  | Q32 | Diodes Incorporated | MMBT3904T-7-F
23 | 1 | INDUCTOR FIXED 2.6A 36 MOHM SMD | 3.3uH | L10 | Wurth Electronics Inc | 74408943033
24 | 1 | CAP CER 47UF 6.3V 20% X6S 1210 | 47uF | C240 | TDK Corporation | C3225X6S0J476M250AC
25 | 6 | CAP CER 6.3V 20% X5R 0402 | 4.7uF | C955, C956, C967, C968, C969, C700 | TDK Corporation | C1005X5R0J475M

## Sheet56
VADJ_1V8
Item | Qty | Description | Value | Reference | Mfr Name | Mfr P/N
1 | 1 | IC, INTUNE DIGITAL POL CONTROLLER |  | U30 | Maxim | MAX15301AA01+CK
2 | 1 | CAP CER 25V 10% X7R 0805 | 2.2uF | C257 | Taiyo Yuden | TMK212B7225KG-TR
3 | 1 | CAP CER 6.3V 20% X6S 0603 | 10uF | C423 | TDK Corporation | C1608X6S0J106M080AC
4 | 1 | CAP CER 6.3V 10% X6S 0603 | 4.7uF | C480 | TDK Corporation | C1608X6S0J475K080AB
5 | 1 | CAP CER 16V 10% X5R 0402 | 1uF | C124 | TDK Corporation | C1005X5R1C105K050BC
6 | 2 | CAP CER 16V 10% X7R 0402 | 0.15uF | C369, C729 | TDK Corporation | C1005X7R1C154K050BC
7 | 1 | CAP CER 25V 10% X7R 0402 | 0.01uF | C370 | Kemet | C0402C103K3RACTU
8 | 2 | CAP CER 25V 10% X7R 1210 | 22uF | C215, C216 | Murata | GRM32ER71E226KE15L
9 | 1 | CAP CER 0.1UF 25V 10% X5R 0402 | 0.1uF | C640 | Taiyo Yuden | TMK105BJ104KV-F
10 | 1 | CAP CER 6.3V 10% X6S 0402 | 0.22uF | C406 | Murata | GRM155C80J224KE01D
11 | 1 | CAP CER 6.3V 20% X6S 1210 | 100uF | C174 | TDK Corporation | C3225X6S0J107M250AC
12 | 1 | CAP CER 50V 10% X7R 0402 | 2200pF | C454 | Murata | GRM155R71H222KA01D
13 | 1 | CAP CER 50V 10% X7R 0402 | 100pF | C740 | Yageo | CC0402KRX7R9BB101
14 | 1 | CAP CER 10V 10% X6S 0402 | 2.2uF | C258 | TDK Corporation | C1005X6S1A225K050BC
15 | 2 | Resistor, Thick Film, SMT 0402, 1/10W, 1% | 10.0 Ohm | R95, R98 | Panasonic | ERJ-2RKF10R0X
16 | 2 | Resistor, Thick Film, SMT 0402, 1/10W, 1% | 2.00K | R463, R464 | Panasonic | ERJ-S02F2001X
17 | 1 | Resistor, Thick Film, SMT 0402, 1/10W, 1% | 1.40K | R712 | Panasonic | ERJ-2RKF1401X
18 | 1 | Resistor, Thick Film, SMT 0402, 1/10W, 1% | 12.7K | R214 | Panasonic | ERJ-2RKF1272X
19 | 1 | Resistor, Thick Film, SMT 0603, 1/10W, 1% | 2.2 Ohm | R231 | Panasonic | ERJ-3RQF2R2V
20 | 1 | Resistor, Thick Film, SMT 0402, 1/10W, 1% | 14.7K | R155 | Panasonic | ERJ-2RKF1472X
21 | 1 | Resistor, Thick Film, SMT 0402, 1/10W, 1% | 140K | R515 | Panasonic | ERJ-2RKF1403X
22 | 1 | Resistor, Thick Film, SMT 0402, 1/10W, 1% | 38.3K | R199 | Panasonic | ERJ-2RKF3832X
23 | 1 | Resistor 1W 1% 1206 SMD | 0.005 Ohm | R87 | Vishay Dale | WSLP12065L000FEA
24 | 1 | Resistor, Thick Film, SMT 0402, 1/10W, 1% | 1.00K | R434, 435 | ROHM | MCR01MZPF1001
25 | 1 | Resistor, Thick Film, SMT 0402, 1/10W, 1% | 10.0K | R331 | Panasonic | ERJ-2RKF1002X
26 | 1 | FERRITE BEAD 10A 96 OHM SMD |  | L22 | Laird Technologies | 28F0121-1SR-10
27 | 1 | INDUCTOR FIXED 850MA 300 MOHM | 10uH | L48 | Wurth Electronics Inc | 74479887310A
28 | 1 | INDUCTOR FIXED 15A 4.6 MOHM SMD | 1uH | L3 | Wurth Electronics Inc | 744311100
29 | 1 | DIODE ZENER 500MW SOD123 | 3.9V | D19 | ON Semiconductor | MMSZ4686T1G
30 | 1 | MOSFET 2N-CH 25V12A/27A 8PQFN |  | Q9 | Fairchild | FDPC8011S
31 | 1 | IC GATE AND 1CH 2-INP SC-70-5 |  | U25 | Texas Instruments | SN74LVC1G08DCKR
32 | 1 | TRANSISTOR NPN 200MA 40V SOT523 |  | Q25 | Diodes Incorporated | MMBT3904T-7-F
33 | 4 | CAP CER 6.3V 20% X6S 1210 | 100uF | C156, C159, C160, C161 | TDK Corporation | C3225X6S0J107M250AC
34 | 10 | CAP CER 6.3V 20% X5R 0402 | 4.7uF | C951, C952, C953, C954,C961, C962, C963, C964, C965, C966 | TDK Corporation | C1005X5R0J475M

## Sheet57
VCC1V2
Item | Qty | Description | Value | Reference | Mfr Name | Mfr P/N
1 | 1 | IC, INTUNE DIGITIAL POL REGULATOR |  | U4 | Maxim | MAX15303AA00+CM
2 | 1 | CAP CER 25V 10% X7R 1210 | 22uF | C217 | Murata | GRM32ER71E226KE15L
3 | 1 | CAP CER 6.3V 20% X6S 0603 | 10uF | C424 | TDK Corporation | C1608X6S0J106M080AC
4 | 1 | CAP CER 6.3V 10% X6S 0603 | 4.7uF | C481 | TDK Corporation | C1608X6S0J475K080AB
5 | 1 | CAP CER 16V 10% X5R 0402 | 1uF | C126 | TDK Corporation | C1005X5R1C105K050BC
6 | 1 | CAP CER 16V 10% X7R 0402 | 0.15uF | C371 | TDK Corporation | C1005X7R1C154K050BC
7 | 1 | CAP CER 25V 10% X5R 0402 | 0.015uF | C730 | TDK Corporation | C1005X5R1E153K050BA
8 | 1 | CAP CER 25V 10% X7R 0402 | 0.01uF | C372 | Kemet | C0402C103K3RACTU
9 | 1 | CAP CER 25V 10% X5R 0402 | 0.1uF | C407 | Taiyo Yuden | TMK105BJ104KV-F
10 | 1 | CAP CER 100UF 4V 20% X6S 1206 | 100uF | C180 | TDK Corporation | C3216X6S0G107M160AC
11 | 1 | CAP CER 50V 10% X7R 0402 | 100pF | C741 | Yageo | CC0402KRX7R9BB101
12 | 1 | CAP CER 10V 10% X6S 0402 | 2.2uF | C259 | TDK Corporation | C1005X6S1A225K050BC
13 | 3 | Resistor, Thick Film, SMT 0402, 1/16W, 1% | 1.00K | R437, R438, R436 | ROHM | MCR01MXPF1001
14 | 1 | Resistor, Thick Film, SMT 0402, 1/10W, 1% | 100K | R877 | Panasonic | ERJ-2RKF1003X
15 | 1 | Resistor, Thick Film, SMT 0402, 1/10W, 1% | 4.75K | R713 | Panasonic | ERJ-2RKF4751X
16 | 1 | Resistor, Thick Film, SMT 0402, 1/10W, 1% | 12.7K | R215 | Panasonic | ERJ-2RKF1272X
17 | 1 | Resistor, Thick Film, SMT 0402, 1/10W, 1% | 21.5K | R166 | Panasonic | ERJ-2RKF2152X
18 | 1 | Resistor, Thick Film, SMT 0402, 1/10W, 1% | 140K | R506 | Panasonic | ERJ-2RKF1403X
19 | 1 | Resistor, Thick Film, SMT 0402, 1/10W, 1% | 26.1K | R2 | Panasonic | ERJ-2RKF2612X ERJ-2RKF2612X
20 | 1 | Resistor 1W 1% 1206 SMD | 0.005 Ohm | R142 | Vishay Dale | WSLP12065L000FEA
21 | 1 | DIODE SCHOTTKY 40V 2A SMB |  | D28 | ON Semiconductor | MBRS240LT3G
22 | 1 | DIODE ZENER 500MW SOD123 | 2.2V | D20 | ON Semiconductor | MMSZ4680T1G
23 | 1 | TRANSISTOR NPN 200MA 40V SOT523 |  | Q26 | Diodes Incorporated | MMBT3904T-7-F
24 | 1 | INDUCTOR FIXED 3A 30 MOHM SMD | 2.2uH | L4 | Wurth Electronics Inc | 74408943022
25 | 1 | CAP CER 4V 20% X6S 1206 | 100uF | C153 | TDK Corporation | C3216X6S0G107M160AC
26 | 6 | CAP CER 6.3V 20% X5R 0402 | 4.7uF | C957, C958, C971, C972, C973, C974 | TDK Corporation | C1005X5R0J475M

## Sheet58
MGTAVCC
Item | Qty | Description | Value | Reference | Mfr Name | Mfr P/N
1 | 1 | IC,Smart Slave with Integrated Current and Temperature Sensors |  | U135 | Maxim | VT1697SBFQX
2 | 1 | IC, Multiphase Master with PMBus Interface and Internal Buck Converter |  | U137 | Maxim | MAX20751EKX+
3 | 6 | CAP CER 25V 10% X5R 0603 | 1uF | C1051, C1052, C1053, C1048, C1049, 1050 | Murata | GRM188R61E105KA12D
4 | 3 | CAP CER 25V 10% X5R 1206 | 22uF | C991, C989, C990 | Murata | GRM31CR61E226KE15L
5 | 4 | CAP CER 25V 10% X5R 0402 | 0.1uF | C982, C983, C979, C980, C981 | Taiyo Yuden | TMK105BJ104KV-F
6 | 1 | CAP CER 50V 10% X7R 0402 | 220pF | C1083 | Taiyo Yuden | UMK105B7221KV-F
7 | 3 | CAP CER 10V 10% X5R 0402 | 0.022uF | C1009, C1102, C1103 | Kemet | C0402C223K8PACTU
8 | 1 | CAP CER 25V 10% X7R 0805 | 2.2uF | C1007 | Taiyo Yuden | TMK212B7225KG-TR
9 | 1 | CAP CER 16V 10% X5R 0402 | 1uF | C1060 | TDK Corporation | C1005X5R1C105K050BC
10 | 1 | CAP CER 50V 10% X7R 0402 | 8200pF | C1086 | Kemet | C0402C822K5RACTU
11 | 2 | CAP CER 50V 10% X7R 0402 | 100pF | C1079, C1078 | Yageo | CC0402KRX7R9BB101
12 | 1 | CAP CER 50V 10% X7R 0402 | 1000pF | C1074 | Murata | GRM155R71H102KA01D
13 | 2 | CAP CER 25V 20% X5R 1206 | 47uF | C995, C996 | TDK Corporation | C3216X5R1E476M160AC
14 | 1 | CAP CER 6.3V 20% X6S 0603 | 10uF | C1003 | TDK Corporation | C1608X6S0J106M080AC
15 | 1 | CAP CER 50V 5% NP0 0402 | 22pF | C1084 | Murata | GRM1535C1H220JDD5D
16 | 1 | CAP CER 10V 10% X6S 0402 | 2.2uF | C1100 | TDK Corporation | C1005X6S1A225K050BC
17 | 1 | CAP CER 16V 10% X5R 0402 | 0.22uF | C1072 | TDK Corporation | C1005X5R1C224K050BB
18 | 1 | Resistor, Thick Film, SMT 0402, 1/16W, 1% | 4.99 Ohm | R916 | Vishay Dale | CRCW04024R99FKED
19 | 1 | Resistor, Thick Film, SMT 0402, 1/10W, 1% | 174 Ohm | R897 | Panasonic | ERJ-2RKF1740X
20 | 1 | Resistor, Thick Film, SMT 0402, 1/10W, 1% | 220 Ohm | R920 | Panasonic | ERJ-2RKF2200X
21 | 1 | Resistor, Thick Film, SMT 0402, 1/10W, 1% | 332 Ohm | R937 | Panasonic | ERJ-2RKF3320X
22 | 1 | Resistor, Thick Film, SMT 0402, 1/10W, 1% | 680 Ohm | R940 | Panasonic | ERJ-2RKF6800X
23 | 1 | Resistor, Thick Film, SMT 0402, 1/10W, 1% | 604 Ohm | R943 | Panasonic | ERJ-2RKF6040X
24 | 2 | Resistor, Thick Film, SMT 0402, 1/10W | 0.0 Ohm | R931, R932 | Panasonic | ERJ-2GE0R00X
25 | 1 | Resistor, Thick Film, SMT 0402, 1/10W, 1% | 2.49K | R918 | Panasonic | ERJ-2RKF2941X
26 | 3 | Resistor, Thick Film, SMT 0402, 1/10W, 1% | 10.0 Ohm | R901, R902, R903 | Panasonic | ERJ-2RKF10R0X
27 | 1 | Resistor, Thick Film, SMT 0402, 1/10W, 5% | 4.7 Ohm | R945 | Panasonic | ERJ-2GEJ4R7X
28 | 1 | Resistor, Thick Film, SMT 0402, 1/10W, 1% | 29.4K | R909 | Panasonic | ERJ-2RKF2942X
29 | 1 | Resistor, Thick Film, SMT 0402, 1/10W, 1% | 2.15K | R911 | Panasonic | ERJ-2RKF2151X
30 | 1 | Resistor, Thick Film, SMT 0402, 1/10W, 1% | 499 | R913 | Panasonic | ERJ-2RKF4990X
31 | 1 | Resistor, Thick Film, SMT 0402, 1/10W, 1% | 3.01K | R941 | Panasonic | ERJ-2RKF3011X
32 | 1 | Resistor, Thick Film, SMT 0402, 1/10W, 0.5% | 20.0K | R921 | Susumu | RG1005P-203-D-T10
33 | 1 | Resistor, Thick Film, SMT 0402, 1/10W, 1% | 22.1K | R939 | Panasonic | ERJ-2RKF2212X
34 | 1 | Resistor, Thick Film, SMT 0402, 1/10W, 1% | 576 | R907 | Panasonic | ERJ-2RKF5760X
35 | 1 | Resistor, Thick Film, SMT 0402, 1/10W, 1% | 402 | R935 | Panasonic | ERJ-2RKF4020X
36 | 1 | Resistor, Thick Film, SMT 0402, 1/10W, 1% | 80.6 | R900 | Panasonic | ERJ-2RKF80R6X
37 | 2 | Resistor, Thick Film, SMT 0402, 1/10W, 1% | 1.00K | R954, R955 | ROHM | MCR01MZPF1001
38 | 1 | Resistor, Metal Film, SMT 1206, 1W, 1% | 0.001 Ohm | R947 | Stackpole Electronics Inc | CSNL1206FT1L00
39 | 1 | DIODE ZENER 500MW SOD123 | 2.2V | D34 | ON Semiconductor | MMSZ4680T1G
40 | 1 | FERRITE BEAD 10A 96 OHM SMD |  | L64 | Laird Technologies | 28F0121-1SR-10
41 | 1 | FIXED IND 1.4A 272 MOHM | 3.3uH | L68 | TDK Corporation | VLS252012ET-3R3M
42 | 1 | Fixed Inductor 65A Flat-Pac FP1208 | 210nH | L70 | Coiltronics / Eaton | FP1208R1-R21-R
43 | 12 | CAP CER 4V 20% X6S 1206 | 100uF | C902,C903, C1021, C1022, C1023, C1024, C1025, C1026, C1027, C1028, C1029, C1030 | TDK Corporation | C3216X6S0G107M160AC

## Sheet59
MGTAVTT
Item | Qty | Description | Value | Reference | Mfr Name | Mfr P/N
1 |  | IC, Multiphase Master with PMBus Interface and Internal Buck Converter |  | U138 | Maxim | MAX20751EKX+
2 | 7 | CAP CER 25V 10% X5R 0603 |  | C1057, C1058, C1059, C1054, C1055, C1056 | Murata | GRM188R61E105KA12D
|  | CAP CER 25V 10% X5R 0603 | 1uF | C1061 | TDK Corporation | C1005X5R1C105K
3 | 3 | CAP CER 25V 10% X5R 1206 | 22uF | C994, C992, C993 | Murata | GRM31CR61E226KE15L
4 | 5 | CAP CER 25V 10% X5R 0402 | 0.1uF | C987, C988, C984, C985, C986 | Taiyo Yuden | TMK105BJ104KV-F
5 | 3 | CAP CER 50V 10% X7R 0402 | 100pF | C1080, C1081, C1082 | Yageo | CC0402KRX7R9BB101
6 | 3 | CAP CER 10V 10% X5R 0402 | 0.022uF | C1010, C1104, C1105 | Kemet | C0402C223K8PACTU
7 | 1 | CAP CER 25V 10% X7R 0805 | 2.2uF | C1008 | Taiyo Yuden | TMK212B7225KG-TR
8 | 1 | CAP CER 16V 10% X5R 0402 | 0.22uF | C1073 | TDK Corporation | C1005X5R1C224K050BB
9 | 1 | CAP CER 50V 10% X7R 0402 | 8200pF | C1087 | Kemet | C0402C822K5RACTU
10 | 1 | CAP CER 50V 10% X7R 0402 | 1000pF | C1075 | Murata | GRM155R71H102KA01D
11 | 2 | CAP CER 25V 20% X5R 1206 | 47uF | C997, C998 | TDK Corporation | C3216X5R1E476M160AC
12 | 1 | CAP CER 6.3V 20% X6S 0603 | 10uF | C1004 | TDK Corporation | C1608X6S0J106M080AC
13 | 1 | CAP CER 50V 5% NP0 0402 | 22pF | C1085 | Murata | GRM1535C1H220JDD5D
14 | 1 | CAP CER 10V 10% X6S 0402 | 2.2uF | C1101 | TDK Corporation | C1005X6S1A225K050BC
15 | 1 | Resistor, Thick Film, SMT 0402, 1/16W, 1% | 4.99 Ohm | R917 | Vishay Dale | CRCW04024R99FKED
16 | 1 | Resistor, Thick Film, SMT 0402, 1/10W, 1% | 174 Ohm | R898 | Panasonic | ERJ-2RKF1740X
17 | 1 | Resistor, Thick Film, SMT 0402, 1/10W, 1% | 82.5 Ohm | R899 | Panasonic | ERJ-2RKF82R5X
18 | 1 | Resistor, Thick Film, SMT 0402, 1/10W, 1% | 332 Ohm | R938 | Panasonic | ERJ-2RKF3320X
19 | 1 | Resistor, Thick Film, SMT 0402, 1/10W, 1% | 820 Ohm | R936 | Panasonic | ERJ-2RKF8200X
20 | 1 | Resistor, Thick Film, SMT 0402, 1/10W, 1% | 10.0 Ohm | R904, R905, R906 | Panasonic | ERJ-2RKF10R0X
21 | 1 | Resistor, Thick Film, SMT 0402, 1/10W, 1% | 604 Ohm | R944 | Panasonic | ERJ-2RKF6040X
22 | 2 | Resistor, Thick Film, SMT 0402, 1/10W | 0.0 Ohm | R933, R934 | Panasonic | ERJ-2GE0R00X
23 | 1 | Resistor, Thick Film, SMT 0402, 1/10W, 1% | 2.49K | R919 | Panasonic | ERJ-2RKF2941X
24 | 1 | Resistor, Thick Film, SMT 0402, 1/10W, 1% | 29.4K | R910 | Panasonic | ERJ-2RKF2942X
25 | 1 | Resistor, Thick Film, SMT 0402, 1/10W, 1% | 2.15K | R912 | Panasonic | ERJ-2RKF2151X
26 | 1 | Resistor, Thick Film, SMT 0402, 1/10W, 1% | 499 | R914 | Panasonic | ERJ-2RKF4990X
27 | 1 | Resistor, Thick Film, SMT 0402, 1/10W, 1% | 3.01K | R942 | Panasonic | ERJ-2RKF3011X
28 | 2 | Resistor, Thick Film, SMT 0402, 1/10W, 1% | 10.0 Ohm | R905, R906 | Panasonic | ERJ-2RKF10R0X
29 | 1 | Resistor, Thick Film, SMT 0402, 1/10W, 0.5% | 20.0K | R922 | Susumu | RG1005P-203-D-T10
30 | 1 | Resistor, Thick Film, SMT 0402, 1/10W, 1% | 24.9K | R915 | Panasonic | ERJ-2RKF2492X
31 | 2 | Resistor, Thick Film, SMT 0402, 1/10W, 1% | 1.02K | R949, R950 | Panasonic | ERJ-2RKF1021X
32 | 1 | Resistor, Thick Film, SMT 0402, 1/10W, 1% | 576 Ohm | R908 | Panasonic | ERJ-2RKF5760X
33 | 2 | Resistor, Thick Film, SMT 0402, 1/10W, 1% | 1.00K | R956, R957 | ROHM | MCRO1MXPF1001
34 | 1 | Resistor, Metal Film, SMT 1206, 1W, 1% | 0.001 Ohm | R948 | Stackpole Electronics Inc | CSNL1206FT1L00
35 | 1 | DIODE ZENER 500MW SOD123 | 2.2V | D35 | ON Semiconductor | MMSZ4680T1G
36 | 1 | FERRITE BEAD 10A 96 OHM SMD |  | L65 | Laird Technologies | 28F0121-1SR-10
37 | 1 | FIXED IND 1.4A 272 MOHM | 3.3uH | L69 | TDK Corporation | VLS252012ET-3R3M
38 | 1 | Fixed Inductor 65A Flat-Pac FP1208 | 210nH | L71 | Coiltronics / Eaton | FP1208R1-R21-R
39 | 12 | CAP CER 4V 20% X6S 1206 | 100uF | C904, C959, C1011, C1012, C1013, C1014, C1015, C1016, C1017, C1018, C1019, C1020 | TDK Corporation | C3216X6S0G107M160AC

## Sheet60
MGTVCCAUX
Item | Qty | Description | Value | Reference | Mfr Name | Mfr P/N
1 | 1 | 1A, Microcap, Low-Dropout, Linear Regulator |  | U134 | Maxim | MAX8869EUE18+
2 | 1 | CAP CER 25V 10% X5R 0603 | 1uF | C1047 | Murata | GRM188R61E105KA12D
3 | 1 | CAP CER 6.3V 20% X6S 0603 | 10uF | C1002 | TDK Corporation | C1608X6S0J106M080AC
4 | 1 | Resistor, Thick Film, SMT 0402, 1/10W, 1% | 10.2K | R952 | Panasonic | ERJ-2RKF1022X
5 | 1 | Resistor, Thick Film, SMT 0402, 1/10W, 1% | 8.06K | R951 | Panasonic | ERJ-2RKF8061X

## Sheet61
UTIL_3V3
Item | Qty | Description | Value | Reference | Mfr Name | Mfr P/N
1 | 1 | IC, INTUNE DIGITAL POL CONTROLLER |  | U31 | Maxim | MAX15301AA01+CK
2 | 1 | CAP CER 25V 10% X7R 0805 | 2.2uF | C269 | Taiyo Yuden | TMK212B7225KG-TR
3 | 1 | CAP CER 6.3V 20% X6S 0603 | 10uF | C429 | TDK Corporation | C1608X6S0J106M080AC
4 | 1 | CAP CER 6.3V 10% X6S 0603 | 4.7uF | C486 | TDK Corporation | C1608X6S0J475K080AB
5 | 1 | CAP CER 16V 10% X5R 0402 | 1uF | C136 | TDK Corporation | C1005X5R1C105K050BC
6 | 2 | CAP CER 16V 10% X7R 0402 | 0.15uF | C381, C735 | TDK Corporation | C1005X7R1C145K
7 | 2 | CAP CER 25V 10% X7R 1210 | 22uF | C229, C230 | Murata | GRM32ER71E226KE15L
8 | 1 | CAP CER 25V 10% X7R 0402 | 0.01uF | C382 | Kemet | C0402C103K3RACTU
9 | 1 | CAP CER 6.3V 10% X6S 0402 | 0.22uF | C412 | Murata | GRM155C80J224KE01D
10 | 1 | CAP CER 50V 10% X7R 0402 | 1000pF | C455 | Murata | GRM155R71H102KA01D
11 | 1 | CAP CER 6.3V 20% X6S 1210 | 100uF | C194 | TDK Corporation | C3225X6S0J107M250AC
12 | 1 | CAP CER 50V 10% X7R 0402 | 100pF | C746 | Yageo | CC0402KRX7R9BB101
13 | 1 | CAP CER 10V 10% X6S 0402 | 2.2uF | C270 | TDK Corporation | C1005X6S1A225K050BC
14 | 2 | Resistor, Thick Film, SMT 0402, 1/10W, 1% | 10.0 Ohm | R109, R110 | Panasonic | ERJ-2RKF10R0X
15 | 1 | Resistor, Thick Film, SMT 0402, 1/10W, 1% | 2.00K | R465, R466 | Panasonic | ERJ-S02F2001X
16 | 1 | Resistor, Thick Film, SMT 0402, 1/10W, 5% | 4.7K | R333 | Panasonic | ERJ-2GEJ472X
17 | 1 | Resistor, Thick Film, SMT 0402, 1/10W, 1% | 1.78K | R756 | Panasonic | ERJ-2RKF1781X
18 | 1 | Resistor, Thick Film, SMT 0402, 1/10W, 1% | 12.7K | R220 | Panasonic | ERJ-2RKF1272X
19 | 1 | Resistor, Thick Film, SMT 0603, 1/10W, 1% | 2.2 Ohm | R232 | Panasonic | ERJ-3RQF2R2V
20 | 1 | Resistor, Thick Film, SMT 0402, 1/10W, 1% | 68.1K | R225 | Panasonic | ERJ-2RKF6812X
21 |  | Resistor, Thick Film, SMT 0402, 1/10W, 1% | 1.4K | R178 | Panasonic | ERJ-2RKF1401X
22 | 1 | Resistor, Thick Film, SMT 0402, 1/10W, 1% | 140K | R516 | Panasonic | ERJ-2RKF1403X
23 | 1 | Resistor, Thick Film, SMT 0402, 1/16W, 1% | 1.00K | R451 | ROHM | MCR01MZPF1000
24 | 1 | Resistor, Thick Film, SMT 0402, 1/10W, 1% | 51.1K | R387 | Panasonic | ERJ-2RKF5112X
25 | 1 | FERRITE BEAD 10A 96 OHM SMD |  | L28 | Laird Technologies | 28F0121-1SR-10
26 | 1 | INDUCTOR FIXED 850MA 300 MOHM | 10uH | L54 | Wurth Electronics Inc | 74479887310A
27 | 1 | INDUCTOR FIXED 15A 4.6 MOHM SMD | 1uH | L9 | Wurth Electronics Inc | 744311100
28 | 1 | MOSFET 2N-CH 25V12A/27A 8PQFN |  | Q10 | Fairchild | FDPC8011S
29 | 1 | TRANSISTOR NPN 200MA 40V SOT523 |  | Q31 | Diodes Incorporated | MMBT3904T-7-F