## EVAL-CN0226-EB1Z-BOM-RevC
TITLE: Bill of Materials
BOM NO: 05_036539-c.csv
DATE: 12/06/2016
DESIGN: 02_036539c_top
TEMPLATE: Z:\allegro\v166_site\cdssetup\template.bom
CALLOUT: C:\tmp\20_036539c\worklib\02_036539c_top\bom\bom.callouts
ITEM# | Qty | WW_PN | DESCRIPTION | VALUE | JEDEC_TYPE | TOL | VOLTAGE | WATTAGE | LOCATION | MFG | MFG_PN | HLM_STATUS | STOCKROOM_WL | STOCKROOM_GT | STOCKROOM_LK | STOCKROOM_GBO | STOCKROOM_NSH | CUSTOM_PART | DNI
1 | 1 | 08_036539c | PCB | ? | ? | ? | ? | ? | ? | Analog Devices Supplied | 08_036539c | N/A | ? | ? | ? | ? | ? | ? | ?
2 | 1 | E018809 | IC-ADI OPAMP RAIL TO RAIL I/O ZERO DRIFT | ADA4051-2ACPZ | QFN8_3X3_PAD1_75X1_45 | N/A | N/A | ? | A1 | ADI | ADA4051-2ACPZ | REL | N/A | N/A | N/A | N/A | 1002927 | ? | ?
3 | 1 | E017419 | IC-ADI 1.8V LOW PWR CMOS RAIL-TO-RAIL IN/OUT OPAMP | AD8515ARTZ | SOT23-5L | N/A | N/A | ? | A3 | ADI | AD8515ARTZ | REL | N/A | N/A | N/A | N/A | 1002631 | ? | ?
4 | 1 | E017318 | BATTERY LITHIUM COIL IN M017317 | N/A | BTCR2032_SKTBK883 | N/A | 3V | N/A | BT1 | PANASONIC | CR2032 | REL | N/A | N/A | N/A | N/A | 6002584 | ? | ?
5 | 5 | E015576 | CAP CER X7R | 0.1uF | C0805 | 5 | 50V | N/A | C1,C4,C7,C10,C15 | KEMET | C0805C104J5RACTU | REL | N/A | ADD_TO_STOCK | N/A | N/A | 7002164 | ? | ?
6 | 4 | E011045 | CAP CER 0805 X5R | 10uF | C0805H60 | 10 | 10V | N/A | C5,C6,C11,C14 | TAIYO YUDEN | LMK212BJ106KG-T | NON-PREF | N/A | N/A | N/A | N/A | 7002471 | ? | ?
7 | 1 | E012852 | CAP CER X5R 0805 | 1.5uF | C0805 | 10 | 6.3V | N/A | C12 | KEMET | C0805C155K9PACTU | REL | N/A | N/A | N/A | N/A | 7002300 | ? | ?
8 | 2 | E006992 | CAP CER X5R, GENERAL PURPOSE | 1uF | C0603 | 10 | 25V | N/A | C8,C13 | MURATA | GRM188R61E105KA12D | REL | A004-0012-079 | 40302DG762 | N/A | N/A | 7002720 | ? | ?
9 | 2 | E010642 | CAP CER C0G(NP0), GENERAL PURPOSE | 510pF | C0603 | 5 | 50V | N/A | C16,C17 | MURATA | GRM1885C1H511JA01D | REL | N/A | N/A | N/A | N/A | 7003346 | ? | ?
11 | 1 | E007204 | CAP CER CHIP X8R | 0.1UF | C0603 | 10 | 25V | N/A | C19 | TDK | C1608X8R1E104K | REL | A004-0012-070 | 40302DG460 | N/A | N/A | 7002123 | ? | ?
12 | 2 | E012692 | CAP CER X7R 0603 | 0.047uF | C0603 | 5 | 25V | N/A | C2,C3 | AVX | 06033C473JAT2A | REL | A004-0012-083 | N/A | N/A | N/A | N/A | ? | ?
13 | 1 | E000443 | CAP CER X7R | 0.22UF | C0805 | 10 | 16V | N/A | C9 | PHYCOMP (YAGEO) | 2222 780 15654 | REL | ADD_TO_STOCK_#57 | 40302JH695 | 644183 | N/A | 7002182 | ? | ?
14 | 1 | E023763 | LED RED CLEAR | LTST-C190CKT | LED0603 | N/A | N/A | N/A | DS1 | LITE-ON TECHNOLOGY | LTST-C190CKT | REL | N/A | N/A | N/A | N/A | N/A | ? | ?
15 | 2 | E006275 | IND FERRITE BD | 220OHM | L0603 | 25 | N/A | N/A | E1,E2 | TDK | MPZ1608S221A | NON-PREF | N/A | N/A | N/A | 1186_CAB3 | 7005056 | ? | ?
16 | 1 | E026440 | IND FERRITE BEAD 0.2A 0.30OHM DCR | 600OHM AT 100MEGHZ | L1206-3 | 25 | N/A | N/A | E3 | WURTH ELEKTRONIK | 74279213 | REL | N/A | N/A | N/A | N/A | N/A | ? | ?
17 | 4 | E000947 | CONN-PCB TST PNT RED | RED | CNLOOPTP | N/A | N/A | N/A | IN+,IN-,INPUT,TP4 | COMPONENTS CORPORATION | TP-104-01-02 | REL | A012-0018-043 | 40313JH104 | N/A | N/A | N/A | ? | ?
18 | 2 | E010606 | CONN-PCB STRAIGHT SMA PCB DIE CAST | 5-1814832-1 | CNTYCO1814832 | N/A | N/A | N/A | J1,J2 | TE CONNECTIVITY LTD | 5-1814832-1 | REL | ADD_TO_STOCK | N/A | N/A | N/A | 6001448 | ? | ?
19 | 3 | E017604 | CONN-PCB 5MM PITCH, TERMINAL BLOCK | CTB5000/2 | CN1X2H394 | N/A | N/A | N/A | J3,P1,P2 | CAMDENBOSS LTD | CTB5000/2 | REL | N/A | N/A | N/A | N/A | N/A | ? | ?
20 | 1 | E006588 | CONN-PCB HEADER 4P ST | TSW-102-08-G-D | CNSAMTEC2X2H338LD36 | N/A | N/A | N/A | P3 | SAMTEC | TSW-102-08-G-D | REL | ADD_TO_STOCK2 | N/A | N/A | N/A | 6002405 | ? | ?
21 | 1 | E006295 | CONN-PCB HEADER 8PIN DOUBLE ROW | TSW-104-08-T-D | CNSAMTEC2X4H330LD36 | N/A | N/A | N/A | P4 | SAMTEC | TSW-104-08-T-D | REL | N/A | N/A | N/A | N/A | 6002411 | ? | ?
22 | 3 | E004207 | RES FILM SMD 0603 | 0 | R0603 | 1 | N/A | 1/16W | R1,R4,R10 | MULTICOMP | MC0603WG00000T5E-TC | REL | A003-0032-130 | N/A | 772-227 | N/A | N/A | ? | ?
24 | 2 | E003814 | RES FILM SMD 0805 | 1.8K | R0805 | 0.1 | N/A | 1/10W | R7,R12 | PANASONIC | ERA-6YEB182V | REL | A003-0036-019 | 41816DG1548 | N/A | N/A | 7005612 | ? | ?
26 | 1 | E011184 | RES PRECISION THICK FILM CHIP 0603 | 430K | R0603 | 1 | N/A | 1/10W | R14 | PANASONIC | ERJ-3EKF4303V | REL | A003-0032-132 | N/A | N/A | N/A | 7007639 | ? | ?
27 | 3 | E004180 | RES FILM SMD 0805 | 33K | R0805 | 1 | N/A | 1/10W | R2,R3,R9 | MULTICOMP | MC 0.1W 0805 1% 33K. | REL | N/A | N/A | 912-037 | N/A | 7007323 | ? | ?
28 | 1 | E016886 | RES GENERAL PURPOSE CHIP | 47K | R0805 | 1 | N/A | 1/8W | R5 | YAGEO | RC0805FR-0747KL | REL | N/A | N/A | N/A | N/A | 7007742 | ? | ?
29 | 1 | E023712 | RES PRECISION THICK FILM CHIP | 44.2K | R0402 | 1 | N/A | 1/10W | R6 | PANASONIC | ERJ-2RKF4422X | REL | N/A | N/A | N/A | N/A | N/A | ? | ?
30 | 1 | E010949 | RES ULTRA PRECISION THIN FILM CHIP | 110K | R0805 | 0.1 | N/A | 1/8W | R8 | SUSUMU CO, LTD | RG2012P-114-B-T5 | REL | N/A | N/A | N/A | N/A | 7005966 | ? | ?
31 | 3 | E004572 | SW SM MECHANICAL KEYSWITCH | B3S-1000 | SWB3S1000 | N/A | N/A | N/A | S1,S2,S3 | OMRON | B3S1000 | REL | A007-0004-019 | 41916JH036 | N/A | N/A | 6003207 | ? | ?
32 | 1 | E011439 | IC-ADI FILTERLESS, HIGH EFFICIENCY, MONO 3W CLASS-D AUDIO AMPLIFIER | SSM2375CBZ | WLCSP9 | N/A | N/A | ? | U1 | ANALOG DEVICES | SSM2375CBZ | REL | N/A | N/A | N/A | N/A | 1005997 | ? | ?
33 | 1 | E007299 | IC-TTL QUAD 2-IN OR | NC7SZ32P5X | SC70-5 | N/A | N/A | ? | U2 | FAIRCHILD SEMICONDUCTOR | NC7SZ32P5X | REL | N/A | 40901JH1236 | N/A | N/A | 1005321 | ? | ?
34 | 1 | E017320 | IC-ADI SINGLE CHAN 64POS PUSH BUTTON NONVOLATILE DIG POT | AD5116BCPZ5 | QFN8_2X2_PAD1_6X1 | N/A | N/A | ? | U3 | ADI | AD5116BCPZ5 | REL | N/A | N/A | N/A | N/A | 1001644 | ? | ?
35 | 1 | E012799 | IC-CMOS FLIP FLOP D-TYPE SINGLE | NC7SZ74K8X | US8 | N/A | 1.65V TO 5.5V | ? | U4 | FAIRCHILD SEMICONDUCTOR | NC7SZ74K8X | REL | N/A | N/A | N/A | N/A | 1005324 | ? | ?
Callouts File:C:\tmp\20_036539c\worklib\02_036539c_top\bom\bom.callouts
Mechanical Parts
ITEM# | Qty | WW_PN | DESCRIPTION | VALUE | JEDEC_TYPE | TOL | VOLTAGE | WATTAGE | LOCATION | MFG | MFG_PN | HLM_STATUS | STOCKROOM_WL | STOCKROOM_GT | STOCKROOM_LK | STOCKROOM_GBO | STOCKROOM_NSH | CUSTOM_PART | DNI
2 | 1 | M014576 | BOX, SINGLE CARD CARRIERS, 8523, 10X8X2 INCHES | ? | ? | ? | ? | ? | ? | 3M | 98-0798-1353-5 | ? | ? | ? | ? | ? | ? | ? | ?
The following components are part of the PCB or are NOT to be installed
ITEM# | Qty | WW_PN | DESCRIPTION | VALUE | JEDEC_TYPE | TOL | VOLTAGE | WATTAGE | LOCATION | MFG | MFG_PN | HLM_STATUS | STOCKROOM_WL | STOCKROOM_GT | STOCKROOM_LK | STOCKROOM_GBO | STOCKROOM_NSH | CUSTOM_PART | DNI
10 | 1 | E006877 | CAP CER X5R, GENERAL PURPOSE | 2.2uF | C0603 | 10 | 6.3V | N/A | C18 | MURATA | GRM188R60J225KE19D | REL | A004-0012-064 | N/A | N/A | N/A | 7002805 | ? | DNI
23 | 1 | E003254 | RES PRECISION THICK FILM CHIP | 10K | R0805 | 1 | N/A | 1/8W | R11 | PANASONIC | ERJ-6ENF1002V | REL | A003-0018-083 | 41816JH359 | FEC 911-975 | 116_CAB3 | N/A | ? | DNI
25 | 1 | E010093 | RES CHIP JUMPER R1206 | 0 | R1206 | 5 | 200V | 1/4W | R13 | VISHAY PRECISION GROUP | CRCW12060000Z0EA | REL | N/A | N/A | N/A | N/A | 7000021 | ? | DNI