## Sheet1
Analog Bill Of Materials for AD7091RSDZ C.pcb on 02/12/2011 17:06:08
Name | Part Description | Value | Tolerance | PCB Decal | SMD | Layer Name | PART DESC | MFG #1 | Part Number | STOCK CODE
C1 | CAP | 1uF | ±10% | C0805 | Yes | Top | 10V X7R Ceramic Capacitor | Phycomp | 2238 240 15663 | FEC 3352067
C2 | CAP | 0.1uF | ±10% | C0603 | Yes | Top | 50V X7R Ceramic Capacitor | Murata | GRM188R71H104KA93D | FEC 8820023
C3 | CAP | 1uF | ±10% | C0805 | Yes | Top | 10V X7R Ceramic Capacitor | Phycomp | 2238 240 15663 | FEC 3352067
C4 | CAP | 0.1uF | ±10% | C0603 | Yes | Top | 50V X7R Ceramic Capacitor | Murata | GRM188R71H104KA93D | FEC 8820023
C5 | CAP | 0.1uF | ±10% | C0603 | Yes | Top | 50V X7R Ceramic Capacitor | Murata | GRM188R71H104KA93D | FEC 8820023
C6 | CAP | 1uF | ±10% | C0805 | Yes | Top | 10V X7R Ceramic Capacitor | Phycomp | 2238 240 15663 | FEC 3352067
C7 | CAP | 0.1uF | ±10% | C0603 | Yes | Top | 50V X7R Ceramic Capacitor | Murata | GRM188R71H104KA93D | FEC 8820023
C8 | CAP | 68pF | +/-5% | C0603 | Yes | Top | CAPACITOR, MLCC, 0603, 100V, 68PF | Murata | GRM1885C1H680JA01D | FEC 8819858
C9 | CAP | 1uF | ±10% | C0805 | Yes | Top | 10V X7R Ceramic Capacitor | Phycomp | 2238 240 15663 | FEC 3352067
C10 | CAP | 0.1uF | ±10% | C0603 | Yes | Top | 50V X7R Ceramic Capacitor | Murata | GRM188R71H104KA93D | FEC 8820023
C11 | CAP | 0.1uF | ±10% | C0603 | Yes | Top | 50V X7R Ceramic Capacitor | Murata | GRM188R71H104KA93D | FEC 8820023
C12 | CAP | 1uF | ±10% | C0805 | Yes | Top | 10V X7R Ceramic Capacitor | Phycomp | 2238 240 15663 | FEC 3352067
C13 | CAP | 4.7nF | ±10% | C0603 | Yes | Top | 50V X7R Ceramic Capacitor | Murata | GRM188R71H472KA01D | FEC 8819971
C14 | CAP | 1uF | ±10% | C0805 | Yes | Top | 10V X7R Ceramic Capacitor | Phycomp | 2238 240 15663 | FEC 3352067
C15 | CAP | 0.1uF | ±10% | C0603 | Yes | Top | 50V X7R Ceramic Capacitor | Murata | GRM188R71H104KA93D | FEC 8820023
C16 | CAP | DNI | n/a | C0603 | Yes | Top | 0603 Capacitor Footpprint - Not inserted | n/a | n/a | Do Not Insert
C17 | CAP | 10nF | 0.05 | C0402 | Yes | Top | MLCC, 0402, X7R, 16V, 10NF | MULTICOMP | MCCA000040 | FEC 1758885
C18 | CAP | 10nF | 0.05 | C0402 | Yes | Top | MLCC, 0402, X7R, 16V, 10NF | MULTICOMP | MCCA000040 | FEC 1758885
C19 | CAP | 0.1uF | ±10% | C0603 | Yes | Top | 50V X7R Ceramic Capacitor | Murata | GRM188R71H104KA93D | FEC 8820023
C20 | CAP+ | 10uF | ±10% | RTAJ_B | Yes | Top | 20V Tantalum Capacitor | AVX | TAJB106K020R | FEC 197427
C21 | CAP+ | 10uF | ±10% | RTAJ_B | Yes | Top | 20V Tantalum Capacitor | AVX | TAJB106K020R | FEC 197427
C22 | CAP | 0.1uF | ±10% | C0603 | Yes | Top | 50V X7R Ceramic Capacitor | Murata | GRM188R71H104KA93D | FEC 8820023
C23 | CAP+ | 10uF | ±10% | RTAJ_B | Yes | Top | 20V Tantalum Capacitor | AVX | TAJB106K020R | FEC 197427
C24 | CAP | 0.1uF | ±10% | C0603 | Yes | Top | 50V X7R Ceramic Capacitor | Murata | GRM188R71H104KA93D | FEC 8820023
C25 | CAP+ | 10uF | ±10% | RTAJ_B | Yes | Top | 20V Tantalum Capacitor | AVX | TAJB106K020R | FEC 197427
C26 | CAP | 1uF | ±10% | C0805 | Yes | Top | CAPACITOR, 0805, 1UF, 50V, X7R | MURATA | GRM21BR71H105KA12L | FEC 1735541
C27 | CAP | DNI | n/a | C0603 | Yes | Top | 0603 Capacitor Footpprint - Not inserted | n/a | n/a | Do Not Insert
C28 | CAP | DNI | n/a | C0603 | Yes | Top | 0603 Capacitor Footpprint - Not inserted | n/a | n/a | Do Not Insert
D1 | DIODE-SCHOTTKY-30V-2A-B230A-13-F | 30V, 2A |  | DO-214AC | Yes | Top | DIODE,SCHOTTKY,30V,2A,SMA | DIODES INC. | B230A-13-F | FEC 1843686
J1 | CON\BARREL_SMD_2MM_KLDX-SMT2-0202-A |  |  | CON\BARREL_SMD_2MM_KLDX-SMT2-0202-A | No | Top | DC Power Connectors 2mm SMT POWER JACK | KYCON | KLDX-SMT2-0202-A | MOUSER 806-KLDX-SMT20202A
J2 | CON\POWER |  |  | CON\POWER | No | Top | 2 Pin Terminal block | Camden | CTB5000/2 | FEC 151-789
J3 | CON\POWER |  |  | CON\POWER | No | Top | 2 Pin Terminal block | Camden | CTB5000/2 | FEC 151-789
J4 | SDP-STANDARD-CONN |  |  | CON-120/FX8-120S-SV | No | Top | 120-way connector, 0.6mm pitch | Hirose | FX8-120S-SV(21) | FEC 1324660
J5 | SMB |  |  | SMB | No | Top | 50 Ohm SMB Jack | Amphenol | SMB1251B1-3GT30G-50 | FEC 1111349
J6 | SMB |  |  | SMB | No | Top | 50 Ohm SMB Jack | Amphenol | SMB1251B1-3GT30G-50 | FEC 1111349
J7 | SMB |  |  | SMB | No | Top | 50 Ohm SMB Jack | Amphenol | SMB1251B1-3GT30G-50 | FEC 1111349
L1 | IND-6.8UH-ELL6PG6R8N | 6.8uH | ±30% | IND-ELL6PG | Yes | Top | CHOKE, POWER, 6X6X2MM, 6.8UH | PANASONIC | ELL6PG6R8N | FEC 1865660
LC1 | EMC_FILTER | 1nF | -4 | NFM61R | Yes | Top | 3-Terminal Capacitor | Murata | NFM61R10T102T1 | FEC 952-8202
LC2 | EMC_FILTER | 1nF | -4 | NFM61R | Yes | Top | 3-Terminal Capacitor | Murata | NFM61R10T102T1 | FEC 952-8202
LK1 | JUMPER-3 |  |  | LINK-3-R0603 | Yes | Top | 3 Way Link Option - Insert 0r in Position-A | MULTICOMP | MC 0.063W 0603 0R | FEC 9331662
LK2 | JUMPER-3 |  |  | LINK-3-R0603 | Yes | Top | 3 Way Link Option - Insert 0r in Position-A | MULTICOMP | MC 0.063W 0603 0R | FEC 9331662
LK3 | RES | 0r | 0.01 | R0603 | Yes | Top | SMD Resistor | Multicomp | MC 0.063W 0603 0R | FEC 9331662
LK4 | JUMPER |  |  | SIP-2P | No | Top | JUMPER BLOCK, 2 PINS 0.1" SPACING | Harwin | M20-9990246 | FEC 102-2247 & 150-411
LK5 | JUMPER2\SIP3 |  |  | LINK-3P_TEXT_INV | No | Top | 3 Pin (3x1) 0.1" Header & Shorting Block in A | Harwin | M20-9990346 & M7566-05 | FEC 1022249 & 150-411
LK6 | JUMPER2\SIP3 |  |  | LINK-3P | No | Top | 3 Pin (3x1) 0.1" Header & Shorting Block in A | Harwin | M20-9990346 & M7566-05 | FEC 1022249 & 150-411
P1 | GROUNDLINK |  |  | COMPONENTLINK | Yes | Bottom | Copper Short | n/a | n/a | n/a
R1 | RES | 1K5 | 0.01 | R0603 | Yes | Top | RESISTOR, 1K5 1% 0603 0.063W | Multicomp | MC 0.063W 0603 1% 1K5 | FEC 9330607
R2 | RES | 3K | 0.01 | R0603 | Yes | Top | RESISTOR, 3K 1% 0603 0.063W | Multicomp | MC 0.063W 0603 1% 3K | FEC 9330976
R3 | RES | DNI | n/a | R0603 | Yes | Top | 0603 Resistor Spacing - Not inserted | n/a | n/a | Do Not Insert
R4 | RES | 0r | 0.01 | R0603 | Yes | Top | SMD Resistor | Multicomp | MC 0.063W 0603 0R | FEC 9331662
R5 | RES | 1K5 | 0.01 | R0603 | Yes | Top | RESISTOR, 1K5 1% 0603 0.063W | Multicomp | MC 0.063W 0603 1% 1K5 | FEC 9330607
R6 | RES | 3K | 0.01 | R0603 | Yes | Top | RESISTOR, 3K 1% 0603 0.063W | Multicomp | MC 0.063W 0603 1% 3K | FEC 9330976
R7 | RES | 51r | 0.01 | R0603 | Yes | Top | RESISTOR, 51R 1% 0603 63mW | Multicomp | MC 0.063W 0603 1% 51R | FEC 9331336
R8 | RES | 0r | 0.01 | R0603 | Yes | Top | SMD Resistor | Multicomp | MC 0.063W 0603 0R | FEC 9331662
R9 | RES | DNI | n/a | R0603 | Yes | Top | 0603 Resistor Spacing - Not inserted | n/a | n/a | Do Not Insert
R10 | RES | 0r | 0.01 | R0603 | Yes | Top | SMD Resistor | Multicomp | MC 0.063W 0603 0R | FEC 9331662
R11 | RES | DNI | n/a | R0603 | Yes | Top | 0603 Resistor Spacing - Not inserted | n/a | n/a | Do Not Insert
R12 | RES0603 | 330k | 0.05 | R0402 | Yes | Top | RESISTOR, RC31 0402 330K | YAGEO (PHYCOMP) | RC0402JR-07330KL | FEC 9233067
R13 | RES | 3K | 0.01 | R0805 | Yes | Top | RESISTOR, 3K 1% 0603 0.063W | Multicomp | MC 0.063W 0603 1% 3K | FEC 9330976
R14 | RES | 1K5 | 0.01 | R0805 | Yes | Top | RESISTOR, 1K5 1% 0603 0.063W | Multicomp | MC 0.063W 0603 1% 1K5 | FEC 9330607
R15 | RES | 53k6 | 0.01 | R0402 | Yes | Top | SMD Resistor | Multicomp | MC 0.0625W 0402 1% 53K6 | FEC 1803723
R16 | RES | 10k2 | 0.01 | R0402 | Yes | Top | SMD Resistor | Multicomp | MC 0.0625W 0402 1% 10K2 | FEC 1803137
R17 | RES | DNI | n/a | R0603 | Yes | Top | 0603 Resistor Spacing - Not inserted | n/a | n/a | Do Not Insert
R18 | RES | DNI | n/a | R0603 | Yes | Top | 0603 Resistor Spacing - Not inserted | n/a | n/a | Do Not Insert
R19 | RES | DNI | n/a | R0603 | Yes | Top | 0603 Resistor Spacing - Not inserted | n/a | n/a | Do Not Insert
R20 | RES | 0r | 0.01 | R0603 | Yes | Top | SMD Resistor | Multicomp | MC 0.063W 0603 0R | FEC 9331662
R21 | RES | 0r | 0.01 | R0603 | Yes | Top | SMD Resistor | Multicomp | MC 0.063W 0603 0R | FEC 9331662
R22 | RES | 0r | 0.01 | R0603 | Yes | Top | SMD Resistor | Multicomp | MC 0.063W 0603 0R | FEC 9331662
R23 | RES | 0r | 0.01 | R0603 | Yes | Top | SMD Resistor | Multicomp | MC 0.063W 0603 0R | FEC 9331662
R24 | RES | DNI | n/a | R0603 | Yes | Top | 0603 Resistor Spacing - Not inserted | n/a | n/a | Do Not Insert
R25 | RES | DNI | n/a | R0603 | Yes | Top | 0603 Resistor Spacing - Not inserted | n/a | n/a | Do Not Insert
R26 | RES | DNI | n/a | R0603 | Yes | Top | 0603 Resistor Spacing - Not inserted | n/a | n/a | Do Not Insert
R27 | RES | 100K | 0.01 | R0603 | Yes | Top | SMD Resistor | Multicomp | MC 0.063W 0603 1% 100K | FEC 9330402
R28 | RES | 100K | 0.01 | R0603 | Yes | Top | SMD Resistor | Multicomp | MC 0.063W 0603 1% 100K | FEC 9330402
R31 | RES | 51r | n/a | R0603 | Yes | Top | RESISTOR, 51R 1% 0603 63mW | Multicomp | MC 0.063W 0603 1% 51R | FEC 9331336
SCREW1 | SCREW_M3X16 |  |  | SCREW_M3X16 | No | Top | SCREW, CHEESE, NYLON, M3X16, PK100 | ALLTHREAD | 119030016 | FEC 7070615
SCREW2 | SCREW_M3X16 |  |  | SCREW_M3X16 | No | Top | SCREW, CHEESE, NYLON, M3X16, PK100 | ALLTHREAD | 119030016 | FEC 7070615
T1 | TESTPOINT |  |  | TESTPOINT | No | Top | Red Testpoint | Vero | 20-313137 | FEC 8731144
T2 | TESTPOINT |  |  | TESTPOINT | No | Top | Red Testpoint | Vero | 20-313137 | FEC 8731144
T3 | TESTPOINT |  |  | TESTPOINT | No | Top | Red Testpoint | Vero | 20-313137 | FEC 8731144
T4 | TESTPOINT |  |  | TESTPOINT | No | Top | Red Testpoint | Vero | 20-313137 | FEC 8731144
T5 | TESTPOINT |  |  | TESTPOINT | No | Top | Red Testpoint | Vero | 20-313137 | FEC 8731144
T6 | TESTPOINT |  |  | TESTPOINT | No | Top | 7 | Vero | 20-313137 | FEC 8731144
T7 | TESTPOINT |  |  | TESTPOINT | No | Top | Red Testpoint | Vero | 20-313137 | FEC 8731144
T8 | TESTPOINT |  |  | TESTPOINT | No | Top | Red Testpoint | Vero | 20-313137 | FEC 8731144
T9 | TESTPOINT |  |  | TESTPOINT | No | Top | Red Testpoint | Vero | 20-313137 | FEC 8731144
T10 | TESTPOINT |  |  | TESTPOINT | No | Top | Red Testpoint | Vero | 20-313137 | FEC 8731144
U1 | AD7091 |  |  | MSO10 | Yes | Top | ADC | Analog Devices | AD7091RBRMZ | AD7091RBRMZ
U2 | AD8031 |  |  | SO8NB | Yes | Top | Op-Amp | Analog Devices | AD8031BRZ | AD8031BRZ
U3 | AD8655 |  |  | MSO8 | Yes | Top | Op-Amp | Analog Devices | AD8655ARMZ (Do Not insert) | Do Not Insert
U4 | AD8032ARZ |  |  | MSO8 | Yes | Top | Dual Op Amp | Analog Devices | AD8032ARMZ | AD8032ARMZ
U5 | 24LC32 |  |  | MSO8 | Yes | Top | 32K I2C Serial EEPROM | Microchip | 24LC32A-I/MS | FEC 1331330
U6 | ADP3303-5 |  |  | SO8NB | Yes | Top | Precision Low Dropout Voltage Regulator | Analog Devices | ADP3303ARZ-5 | ADP3303ARZ-5
U7 | ADP2301AUJZ |  |  | TSOT-6 | Yes | Top | 1.2 A, 20 V, 1.4 MHz non-synchronous Step-down Switching Regulator | Analog Devices | ADP2301AUJZ | ADP2301AUJZ-R7
[7 empty] | Stick on Feet x4 |  |  | FEC 651-813
|  |  |  | ADI Supplied Parts |  |  | Anti-Static bag - Board to be packed in bag |  |  | FEC 522-764
[7 empty] | Large Eval Kit Box | ADI Stores 64005097 |  | ADLK Stores 64005043
[7 empty] | Packing Material | Anti-static Bubble Wrap |  | Bubble Wrap
[7 empty] | Bar Code Label For EVAL-AD7091RSDZ | Desc: AD7091R Evaluation Kit |  | ADI Free Issue
[7 empty] | CD | Eval-AD7091RSDZ Distribution CD |  | ADI Free Issue
[7 empty] | Bare Board | Eval-AD7091RSDZ Rev-C.
[7 empty] | 9Vdc 2Amp Plug & go 18 Watt DC Connector: Straight 2.1x5.5x12mm C+ve | Stontronics | T4817ST | T4817ST