## Sheet1
Bill Of Materials for EVAL-CN0328-SDPZ Rev-B (08-May 2014)
Name | Part Description | VALUE | TOLERANCE | PCB Decal | SMD | Layer Name | PART DESC | MFG #1 | PART NUMBER | STOCK CODE
+24VDC | TESTPOINT-BLACK |  |  | TESTPOINT | No | Top | TERMINAL, PCB, RED, PK100 | VERO | 20-313137 | FEC 8731144
ADC_IP | TESTPOINT-RED | RED |  | TESTPOINT | No | Top | Red Testpoint | Vero | 20-313137 | FEC 8731144
ADR02-REF | TESTPOINT-BLACK | RED |  | TESTPOINT | No | Top | TERMINAL, PCB, RED, PK100 | VERO | 20-313137 | FEC 8731144
AGND | TESTPOINT-BLACK | RED |  | TESTPOINT | No | Top | TERMINAL, PCB, RED, PK100 | VERO | 20-313137 | FEC 8731144
ALERT | TESTPOINT | RED |  | TESTPOINT | No | Top | TERMINAL, PCB, RED, PK100 | VERO | 20-313137 | FEC 8731144
C1 | CAP | 10uF | tba | C0805 | Yes | Top | Ceramic Capacitor,X7R,10V | AVX | 0805ZC106KAT2A | FEC 2094042
C2 | CAP | 0.1uF | ±10% | C0603 | Yes | Top | 50V X7R Ceramic Capacitor | Kemet | C0603C104K5RAC | FEC 1288255
C3 | CAP | 0.1uF | ±10% | C0603 | Yes | Top | 50V X7R Ceramic Capacitor | Kemet | C0603C104K5RAC | FEC 1288255
C4 | CAP_1210 | 10uF | ±20% | 1210 | Yes | Top | Ceramic Multilayer Capacitor | TAIYO YUDEN | UMK325BJ106MM-T | FEC 1683595
C5 | CAP | 0.1uF | ±10% | C0603 | Yes | Top | 50V X7R Ceramic Capacitor | Kemet | C0603C104K5RAC | FEC 1288255
C6 | CAP_1210 | 10uF | ±20% | 1210 | Yes | Top | Ceramic Multilayer Capacitor | TAIYO YUDEN | UMK325BJ106MM-T | FEC 1683595
C7 | CAP | 0.1uF | ±10% | C0603 | Yes | Top | 50V X7R Ceramic Capacitor | Kemet | C0603C104K5RAC | FEC 1288255
C8 | CAP_1210 | 10uF | ±20% | 1210 | Yes | Top | Ceramic Multilayer Capacitor | TAIYO YUDEN | UMK325BJ106MM-T | FEC 1683595
C9 | CAP | 0.1uF | ±10% | C0603 | Yes | Top | 50V X7R Ceramic Capacitor | Kemet | C0603C104K5RAC | FEC 1288255
C10 | CAP | 0.1uF | ±10% | C0603 | Yes | Top | 50V X7R Ceramic Capacitor | Kemet | C0603C104K5RAC | FEC 1288255
C11 | CAP | 0.1uF | ±10% | C0603 | Yes | Top | 50V X7R Ceramic Capacitor | Kemet | C0603C104K5RAC | FEC 1288255
C12 | CAP | 0.1uF | ±10% | C0603 | Yes | Top | 50V X7R Ceramic Capacitor | Kemet | C0603C104K5RAC | FEC 1288255
C13 | CAP | 10uF | tba | C0805 | Yes | Top | Ceramic Capacitor,X7R,10V | AVX | 0805ZC106KAT2A | FEC 2094042
C14 | CAP | 0.1uF | ±10% | C0603 | Yes | Top | 50V X7R Ceramic Capacitor | Kemet | C0603C104K5RAC | FEC 1288255
C15 | CAP | 100pF | ±5% | CAP\MR04 | No | Top | 100V C0G Ceramic Radial Capacitor | Multicomp | MC0805N101J101A2.54MM | FEC 1694178
C16 | CAP_1210 | 10uF | ±20% | 1210 | Yes | Top | Ceramic Multilayer Capacitor | TAIYO YUDEN | UMK325BJ106MM-T | FEC 1683595
C17 | CAP | 10nF | ±10% | C0603 | Yes | Top | 0603, 50V, X7R | EPCOS | B37931K5103K60 | FEC 753 622
C18 | CAP | 0.1uF | ±10% | C0603 | Yes | Top | Ceramic Capacitor,X7R,16V | Multicomp | MCCA000159 | FEC 1759016
C19 | CAP | 10nF | ±10% | C0603 | Yes | Top | 0603, 50V, X7R | EPCOS | B37931K5103K60 | FEC 753 622
C20 | CAP | 10nF | ±10% | C0603 | Yes | Top | 0603, 50V, X7R | EPCOS | B37931K5103K60 | FEC 753 622
C21 | CAP | 0.1uF | ±10% | C0603 | Yes | Top | 50V X7R Ceramic Capacitor | Kemet | C0603C104K5RAC | FEC 1288255
C22 | CAP | 0.1uF | ±10% | C0603 | Yes | Top | 50V X7R Ceramic Capacitor | Kemet | C0603C104K5RAC | FEC 1288255
C23 | CAP | 10uF | tba | C0805 | Yes | Top | Ceramic Capacitor,X7R,10V | AVX | 0805ZC106KAT2A | FEC 2094042
C24 | CAP | 10uF | tba | C0805 | Yes | Top | Ceramic Capacitor,X7R,10V | AVX | 0805ZC106KAT2A | FEC 2094042
C25 | CAP | 0.1uF | ±10% | C0603 | Yes | Top | 50V X7R Ceramic Capacitor | Kemet | C0603C104K5RAC | FEC 1288255
C26 | CAP | 10uF | ±10% | C0805 | Yes | Top | 16V Ceramic Capacitor | MURATA | GRM21BR61C106KE15L | FEC 1762635
C27 | CAP | 10nF | ±10% | C0603 | Yes | Top | 0603, 50V, X7R | EPCOS | B37931K5103K60 | FEC 753 622
C28 | CAP | 100pF |  | CAP\MR04 | No | Top | 100V C0G Ceramic Radial Capacitor | Multicomp | MC0805N101J101A2.54MM | FEC 1694178
C29 | CAP | 100pF |  | CAP\MR04 | No | Top | 100V C0G Ceramic Radial Capacitor | Multicomp | MC0805N101J101A2.54MM | FEC 1694178
C30 | CAP | 100pF |  | CAP\MR04 | No | Top | 100V C0G Ceramic Radial Capacitor | Multicomp | MC0805N101J101A2.54MM | FEC 1694178
C31 | CAP | 0.1uF | ±10% | C0603 | Yes | Top | 50V X7R Ceramic Capacitor | Kemet | C0603C104K5RAC | FEC 1288255
C32 | CAP+ | 10uF | ±20% | CAP\TAJ_B | Yes | Top | 10V SMD Tantalum Capacitor | AVX | TCJA106M010R0300 | FEC 1135234
C33 | CAP | 4.7uF | ±20% | 1210 | Yes | Top | 1210, 50V, X7R capacitor | MURATA | GRM32ER71H475KA88L | FEC 1828841
C34 | CAP | 0.1uF | ±10% | C0603 | Yes | Top | Ceramic Capacitor,X7R,16V | Multicomp | MCCA000159 | FEC 1759016
C35 | CAP | 10uF | tba | C0805 | Yes | Top | Ceramic Capacitor,X7R,10V | AVX | 0805ZC106KAT2A | FEC 2094042
C36 | CAP | 0.1uF | ±10% | C0603 | Yes | Top | Ceramic Capacitor,X7R,16V | Multicomp | MCCA000159 | FEC 1759016
C37 | CAP_1210 | 10uF | ±20% | 1210 | Yes | Top | Ceramic Multilayer Capacitor | TAIYO YUDEN | UMK325BJ106MM-T | FEC 1683595
C38 | CAP | 0.1uF | ±10% | C0603 | Yes | Top | Ceramic Capacitor,X7R,16V | Multicomp | MCCA000159 | FEC 1759016
C39 | CAP | 0.1uF | ±10% | C0603 | Yes | Top | 50V X7R Ceramic Capacitor | Kemet | C0603C104K5RAC | FEC 1288255
C40 | CAP | 0.1uF | ±10% | C0603 | Yes | Top | Ceramic Capacitor,X7R,16V | Multicomp | MCCA000159 | FEC 1759016
C41 | CAP | 0.1uF | ±10% | C0603 | Yes | Top | Ceramic Capacitor,X7R,16V | Multicomp | MCCA000159 | FEC 1759016
C42 | CAP+ | 10uF | ±20% | CAP\TAJ_B | Yes | Top | 10V SMD Tantalum Capacitor | AVX | TCJA106M010R0300 | FEC 1135234
C43 | CAP | 0.1uF | ±10% | C0603 | Yes | Top | Ceramic Capacitor,X7R,16V | Multicomp | MCCA000159 | FEC 1759016
C44 | CAP | 4.7uF | ±20% | 1210 | Yes | Top | 1210, 50V, X7R capacitor | MURATA | GRM32ER71H475KA88L | FEC 1828841
C45 | CAP | 300PF | ± 5% | C0603 | Yes | Top | CAP CER 300PF 50V 5% C0G 0603 | Murata | GRM1885C1H301JA01D | Digikey 490-1438-1-ND
C46 | CAP | 150pF | ± 5% | C0603 | Yes | Top | CAPACITOR, MLCC, 0603, 100V, 150PF | AXA | 06031A151JAT2A | FEC 1740606
C47 | CAP | 0.1uF | ±10% | C0603 | Yes | Top | 50V X7R Ceramic Capacitor | Kemet | C0603C104K5RAC | FEC 1288255
C48 | CAP+ | 10uF | ±20% | CAP\TAJ_B | Yes | Top | 10V SMD Tantalum Capacitor | AVX | TCJA106M010R0300 | FEC 1135234
C49 | CAP | 0.1uF | ±10% | C0603 | Yes | Top | Ceramic Capacitor,X7R,16V | Multicomp | MCCA000159 | FEC 1759016
C50 | CAP | 10uF | ±10% | C0805 | Yes | Top | 16V Ceramic Capacitor | MURATA | GRM21BR61C106KE15L | FEC 1762635
C51 | CAP | 0.1uF | ±10% | C0603 | Yes | Top | 50V X7R Ceramic Capacitor | Kemet | C0603C104K5RAC | FEC 1288255
C52 | CAP+ | 10uF | ±20% | CAP\TAJ_B | Yes | Top | 10V SMD Tantalum Capacitor | AVX | TCJA106M010R0300 | FEC 1135234
C53 | CAP | 4.7uF | ±20% | 1210 | Yes | Top | 1210, 50V, X7R capacitor | MURATA | GRM32ER71H475KA88L | FEC 1828841
C54 | CAP | 0.1uF | ±10% | C0603 | Yes | Top | 50V X7R Ceramic Capacitor | Kemet | C0603C104K5RAC | FEC 1288255
C55 | CAP | 4.7uF | ±20% | 1210 | Yes | Top | 1210, 50V, X7R capacitor | MURATA | GRM32ER71H475KA88L | FEC 1828841
C56 | CAP | 0.1uF | ±10% | C0603 | Yes | Top | Ceramic Capacitor,X7R,16V | Multicomp | MCCA000159 | FEC 1759016
C57 | CAP | 10uF | tba | C0805 | Yes | Top | Ceramic Capacitor,X7R,10V | AVX | 0805ZC106KAT2A | FEC 2094042
C58 | CAP | 10uF | tba | C0805 | Yes | Top | Ceramic Capacitor,X7R,10V | AVX | 0805ZC106KAT2A | FEC 2094042
C59 | CAP | 0.1uF | ±10% | C0603 | Yes | Top | Ceramic Capacitor,X7R,16V | Multicomp | MCCA000159 | FEC 1759016
C60 | CAP | 0.1uF | ±10% | C0603 | Yes | Top | Ceramic Capacitor,X7R,16V | Multicomp | MCCA000159 | FEC 1759016
C61 | CAP | 0.1uF | ±10% | C0603 | Yes | Top | Ceramic Capacitor,X7R,16V | Multicomp | MCCA000159 | FEC 1759016
C62 | CAP | 0.1uF | ±10% | C0603 | Yes | Top | Ceramic Capacitor,X7R,16V | Multicomp | MCCA000159 | FEC 1759016
C63 | CAP | 0.1uF | ±10% | C0603 | Yes | Top | Ceramic Capacitor,X7R,16V | Multicomp | MCCA000159 | FEC 1759016
C64 | CAP | 10uF | tba | C0805 | Yes | Top | Ceramic Capacitor,X7R,10V | AVX | 0805ZC106KAT2A | FEC 2094042
C65 | CAP | 300PF | ± 5% | C0603 | Yes | Top | CAP CER 300PF 50V 5% C0G 0603 | Murata | GRM1885C1H301JA01D | Digikey 490-1438-1-ND
C66 | CAP | 150pF | ± 5% | C0603 | Yes | Top | CAPACITOR, MLCC, 0603, 100V, 150PF | AXA | 06031A151JAT2A | FEC 1740606
C67 | CAP | 300PF | ± 5% | C0603 | Yes | Top | CAP CER 300PF 50V 5% C0G 0603 | Murata | GRM1885C1H301JA01D | Digikey 490-1438-1-ND
C68 | CAP | 1uF | ±15% | C0603 | Yes | Top | X7R SMD Capacitor | Murata | C0603C105K4RACTU | FEC 1828826
C69 | CAP | 1uF | ±15% | C0603 | Yes | Top | X7R SMD Capacitor | Murata | C0603C105K4RACTU | FEC 1828826
C70 | CAP | 150pF | ± 5% | C0603 | Yes | Top | CAPACITOR, MLCC, 0603, 100V, 150PF | AXA | 06031A151JAT2A | FEC 1740606
C71 | CAP_THRUHOLE | DNI | n/a | R1/8W | No | Top | Unpopulated Capacitor Location | n/a | n/a | Do Not insert
C72 | CAP | 0.1uF | ±10% | C0603 | Yes | Top | 50V X7R Ceramic Capacitor | Kemet | C0603C104K5RAC | FEC 1288255
C73 | CAP | 300PF | ± 5% | C0603 | Yes | Top | CAP CER 300PF 50V 5% C0G 0603 | Murata | GRM1885C1H301JA01D | Digikey 490-1438-1-ND
C74 | CAP | 150pF | ± 5% | C0603 | Yes | Top | CAPACITOR, MLCC, 0603, 100V, 150PF | AXA | 06031A151JAT2A | FEC 1740606
C75 | CAP | 47nF | ±10% | C0603 | Yes | Top | CAP MLCC, 0.047UF, 25V, X7R, 10%, 0603 | AVX | CM105X7R473K25AT | FEC 1216549
C76 | CAP | 22nF | ±10% | C0805 | Yes | Top | CAPACITOR MLCC, 0.022UF, 50V, 10%, 0805 | KEMET | C0805C223K5RAC AUTO | FEC 2070470
C77 | CAP | 0.1uF | ±10% | C0603 | Yes | Top | 50V X7R Ceramic Capacitor | Kemet | C0603C104K5RAC | FEC 1288255
C78 | CAP+5MM | 330uF | ±20% | CAP_ELEK_5MM | No | Top | CAP-FXD | PANASONIC | ECA1HHG331 | FEC 9692983
C79 | CAP_THRUHOLE | DNI | n/a | R1/8W | No | Top | Unpopulated Capacitor Location | n/a | n/a | Do Not insert
C89 | CAP | DNI | ±10% | C0603 | Yes | Top | 0603 Capacitor Location | n/a | n/a | Do Not Insert
C90 | CAP | 0r | ±1% | C0805 | Yes | Top | 0603 Resistor | Multicomp | MC 0.063W 0603 0R | FEC 9331662
C91 | CAP | 47nF | ±10% | C0603 | Yes | Top | CAP MLCC, 0.047UF, 25V, X7R, 10%, 0603 | AVX | CM105X7R473K25AT | FEC 1216549
C92 | CAP | 22nF | ±10% | C0805 | Yes | Top | CAPACITOR MLCC, 0.022UF, 50V, 10%, 0805 | KEMET | C0805C223K5RAC AUTO | FEC 2070470
C93 | CAP | 47nF | ±10% | C0603 | Yes | Top | CAP MLCC, 0.047UF, 25V, X7R, 10%, 0603 | AVX | CM105X7R473K25AT | FEC 1216549
C94 | CAP | 22nF | ±10% | C0805 | Yes | Top | CAPACITOR MLCC, 0.022UF, 50V, 10%, 0805 | KEMET | C0805C223K5RAC AUTO | FEC 2070470
C95 | CAP | 47nF | ±10% | C0603 | Yes | Top | CAP MLCC, 0.047UF, 25V, X7R, 10%, 0603 | AVX | CM105X7R473K25AT | FEC 1216549
C96 | CAP | 22nF | ±10% | C0805 | Yes | Top | CAPACITOR MLCC, 0.022UF, 50V, 10%, 0805 | KEMET | C0805C223K5RAC AUTO | FEC 2070470
C104 | CAP | 15nF | +-10pct 275V | CAP\MR04 | No | Top | CAP-FXD | AVX | SR211C153KTR | FEC 1100526
C105 | CAP | 15nF | +-10pct 275V | CAP\MR04 | No | Top | CAP-FXD 15nF | AVX | SR211C153KTR | FEC 1100526
C106 | CAP_THRUHOLE | DNI | n/a | R1/8W | No | Top | Unpopulated Capacitor Location | n/a | n/a | Do Not insert
C107 | CAP | 15nF | +-10pct 275V | CAP\MR04 | No | Top | CAP-FXD | AVX | SR211C153KTR | FEC 1100526
C108 | CAP_THRUHOLE | DNI | n/a | R1/8W | No | Top | Unpopulated Capacitor Location | n/a | n/a | Do Not insert
C109 | CAP | 4.7uF | ±10% | 1206 | Yes | Top | SMD Capacitor-1206-X5R | MURATA | GRM31CR71E475KA88L | FEC 1828835
C110 | CAP | 2.2uF | ±10% | 1206 | Yes | Top | SMD Capacitor-1206-X5R | MURATA | GRM31CR61H225KA88L | FEC 1907518
C111 | CAP | 4.7uF | ±10% | 1206 | Yes | Top | SMD Capacitor-1210-X5R | MURATA | GRM31CR71E475KA88L | FEC 1828835
C112 | CAP | 2.2uF | ±10% | 1206 | Yes | Top | SMD Capacitor-1206-X5R | MURATA | GRM31CR61H225KA88L | FEC 1907518
C113 | CAP | 22uF | ±10% | 1206 | Yes | Top | SMD Capacitor-1206-X5R | MURATA | GRM31CR60J226KE19L | FEC 1828808
C114 | CAP | 22uF | ±10% | 1206 | Yes | Top | SMD Capacitor-1206-X5R | MURATA | GRM31CR60J226KE19L | FEC 1828808
C116 | CAP | 22pF | ±10% | C0402 | Yes | Top | SMD Capacitor 0402 | AVX | 04025A220KAT2A | FEC 1582642
C117 | CAP | 1uF | ±10% | C0603 | Yes | Top | SMD Capacitor | MURATA | GRM188R61A105KA61D | FEC 1828798
C118 | CAP | 1uF | ±10% | C0603 | Yes | Top | SMD Capacitor | MURATA | GRM188R61A105KA61D | FEC 1828798
C119 | CAP | 0.1uF | ±10% | C0603 | Yes | Top | SMD Capacitor 0603 X7R | MURATA | GRM188R72A104KA35D | FEC 1828921
C120 | CAP | 1uF | ±10% | C0603 | Yes | Bottom | SMD Capacitor | MURATA | GRM188R61A105KA61D | FEC 1828798
C121 | CAP | 2.2nF | ±10% | C0402 | Yes | Top | SMD Capacitor 0402 | TDK | C1005X7R1H222K | FEC 1907279
C122 | CAP | 1uF | ±10% | 1206 | Yes | Top | SMD Capacitor | MURATA | GRM31MR71H105KA88L | FEC 1828838
CHARTA | TESTPOINT-RED | RED |  | TESTPOINT | No | Top | Red Testpoint | Vero | 20-313137 | FEC 8731144
CHARTB | TESTPOINT-RED | RED |  | TESTPOINT | No | Top | Red Testpoint | Vero | 20-313137 | FEC 8731144
CHARTC | TESTPOINT-RED | RED |  | TESTPOINT | No | Top | Red Testpoint | Vero | 20-313137 | FEC 8731144
CHARTD | TESTPOINT-RED | RED |  | TESTPOINT | No | Top | Red Testpoint | Vero | 20-313137 | FEC 8731144
CLEAR | TESTPOINT | RED |  | TESTPOINT | No | Top | TERMINAL, PCB, RED, PK100 | VERO | 20-313137 | FEC 8731144
C_AGND | TESTPOINT-BLACK | BLACK |  | TESTPOINT | No | Top | TERMINAL, PCB, RED, PK100 | VERO | 20-2137 | FEC 8731128
C_DGND | TESTPOINT-BLACK | BLACK |  | TESTPOINT | No | Top | TERMINAL, PCB, RED, PK100 | VERO | 20-2137 | FEC 8731128
C_PGND | TESTPOINT-BLACK | BLACK |  | TESTPOINT | No | Top | TERMINAL, PCB, RED, PK100 | VERO | 20-2137 | FEC 8731128
D1 | LED-0603-RED-SML-D12U8WT86 | RED |  | LED-0603 | Yes | Top | HB RED 0603 | Rohm | SML-D12U8WT86 | FEC 168 5094
D2 | DIODE-SMAJ33CA | 400W |  | DO-214AC | Yes | Top | DIODE TVS 33V 400W | MULTICOMP | SMAJ33ACA | FEC 1578985RL
D3 | DIODE-SMAJ33CA | 400W |  | DO-214AC | Yes | Top | DIODE TVS 33V 400W | Multicomp | SMAJ33ACA | FEC 1578985RL
D4 | DIODE-SMAJ33CA | 400W |  | DO-214AC | Yes | Top | DIODE TVS 33V 400W | Multicomp | SMAJ33ACA | FEC 1578985RL
D5 | DIODE-SMAJ33CA | 400W |  | DO-214AC | Yes | Top | DIODE TVS 33V 400W | Multicomp | SMAJ33ACA | FEC 1578985RL
D6 | BAS70-04LT1G |  |  | SOT23 | Yes | Top | DIODE DE SIGNAL 70V SOT-23 | ON Semi | BAS70-04LT1G | FEC 1431108
D7 | BAS70-04LT1G |  |  | SOT23 | Yes | Top | DIODE DE SIGNAL 70V SOT-23 | ON Semi | BAS70-04LT1G | FEC 1431108
D8 | BAS70-04LT1G |  |  | SOT23 | Yes | Top | DIODE DE SIGNAL 70V SOT-23 | ON Semi | BAS70-04LT1G | FEC 1431108
D9 | BAS70-04LT1G |  |  | SOT23 | Yes | Top | DIODE DE SIGNAL 70V SOT-23 | ON Semi | BAS70-04LT1G | FEC 1431108
D10 | DIODE-PD3S160 | 1A |  | PWRDI-323 | Yes | Top | DIODE, SCHOTTKY | Diodes Inc. | PD3S160-7 | FEC 1843697
D11 | DIODE-PD3S160 | 1A |  | PWRDI-323 | Yes | Top | DIODE, SCHOTTKY | Diodes Inc. | PD3S160-7 | FEC 1843697
D12 | DIODE-PD3S160 | 1A |  | PWRDI-323 | Yes | Top | DIODE, SCHOTTKY | Diodes Inc. | PD3S160-7 | FEC 1843697
D13 | DIODE-PD3S160 | 1A |  | PWRDI-323 | Yes | Top | DIODE, SCHOTTKY | Diodes Inc. | PD3S160-7 | FEC 1843697
D14 | LED_0603_ORANGE_SML-511DWT86R | Orange |  | LED-0603 | Yes | Top | LED, SMD, 0603, HB ORANGE | Rohm | SML-511DWT86R | FEC 1685072
D15 | EDZTE6151-SOD-523 | 5.1V |  | SOD-323 | Yes | Bottom | Zener Diode, 5.1V, SOD 323 | ROHM | UDZSTE-175.1B | FEC 1680100
D23 | DIODE-SCHOTTKY | 1A |  | SOD-123 | Yes | Top | Schottky Diode PMDU | ROHM | RB160M-90TR | FEC 1525482
D24 | DIODE-SCHOTTKY | 1A |  | SOD-106A | Yes | Top | Schottky Diode PMDU | ROHM | RB160L-40TE25 | FEC 1680022
D25 | DIODE-SCHOTTKY | 1A |  | SOD-123 | Yes | Top | Schottky Diode PMDU | ROHM | RB160M-90TR | FEC 1525482
D26 | DIODE-SCHOTTKY | 1A |  | SOD-123 | Yes | Top | Schottky Diode PMDU | ROHM | RB160M-90TR | FEC 1525482
D33 | LED_0603_GREEN_SML-51 | Green |  | LED-0603 | Yes | Top | LED Green 0603 SMD | Rohm | SML-51 | FEC 1685076
D34 | LED_0603_ORANGE_SML-511DWT86R | Orange |  | LED-0603 | Yes | Top | LED, SMD, 0603, HB ORANGE | Rohm | SML-511DWT86R | FEC 1685072
D43 | DIODE |  |  | MELF1 | Yes | Top | GENERIC DIODE W ALTERNATE | Fairchild Semi | S1M | FEC 9843841
DGND | TESTPOINT-BLACK | BLACK |  | TESTPOINT | No | Top | TERMINAL, PCB, RED, PK100 | VERO | 20-2137 | FEC 8731128
F1 | MULTIFUSE_R13_P5MM_1.1A |  |  | MULTIFUSE_RADIAL_1.1A | No | Top | RES-VARI PTC | BOURNS | MF-RX110/72-0 | FEC 9350128
FAULTB | TESTPOINT | RED |  | TESTPOINT | No | Top | TERMINAL, PCB, RED, PK100 | VERO | 20-313137 | FEC 8731144
HART_OUT | TESTPOINT-RED | RED |  | TESTPOINT | No | Top | Red Testpoint | Vero | 20-313137 | FEC 8731144
INT_AVCC | TESTPOINT-BLACK | RED |  | TESTPOINT | No | Top | TERMINAL, PCB, RED, PK100 | VERO | 20-313137 | FEC 8731144
INT_AVDD | TESTPOINT-BLACK | RED |  | TESTPOINT | No | Top | TERMINAL, PCB, RED, PK100 | VERO | 20-313137 | FEC 8731144
INT_AVSS | TESTPOINT-BLACK | RED |  | TESTPOINT | No | Top | TERMINAL, PCB, RED, PK100 | VERO | 20-313137 | FEC 8731144
J1 | CON/POWER2_3.81MM_HEADER+PLUG |  |  | CON\POWER2(3_81PITCH_R/A+VERT_COMBO) | No | Top | Header, R/A, 3.81MM, 2WAY (Add PLUG also) | Phoenix Contact | MC 1,5/ 2-G-3,81and 1803578 | FEC 3704725 & 3704907
J2A | PC-SOCKETTERM-3WAY | 1x3-pin |  | CON\POWER3(3_81PITCH) | No | Top | Socket terminal block, pitch 3.81mm | Phoenix Contact | MC 1.5/3-G-3.81 | FEC 3704737 & 9632743 (Not Required)
J2B | PC-SCREWTERM-3WAY | 1x3-pin |  | CON\POWER(3_81PITCH) | No | Top | Screw terminal block, pitch 3.81mm | Phoenix Contact | 1727023 | FEC 3704580
J3A | PC-SOCKETTERM-3WAY | 1x3-pin |  | CON\POWER3(3_81PITCH) | No | Top | Socket terminal block, pitch 3.81mm | Phoenix Contact | MC 1.5/3-G-3.81 | FEC 3704737 & 9632743 (Not Required)
J3B | PC-SCREWTERM-3WAY | 1x3-pin |  | CON\POWER(3_81PITCH) | No | Top | Screw terminal block, pitch 3.81mm | Phoenix Contact | 1727023 | FEC 3704580
J4A | PC-SOCKETTERM-3WAY | 1x3-pin |  | CON\POWER3(3_81PITCH) | No | Top | Socket terminal block, pitch 3.81mm | Phoenix Contact | MC 1.5/3-G-3.81 | FEC 3704737 & 9632743 (Not Required)
J4B | PC-SCREWTERM-3WAY | 1x3-pin |  | CON\POWER(3_81PITCH) | No | Top | Screw terminal block, pitch 3.81mm | Phoenix Contact | 1727023 | FEC 3704580
J5A | PC-SOCKETTERM-3WAY | 1x3-pin |  | CON\POWER3(3_81PITCH) | No | Top | Socket terminal block, pitch 3.81mm | Phoenix Contact | MC 1.5/3-G-3.81 | FEC 3704737 & 9632743
J5B | PC-SCREWTERM-3WAY | 1x3-pin |  | CON\POWER(3_81PITCH) | No | Top | Screw terminal block, pitch 3.81mm | Phoenix Contact | 1727023 | FEC 3704580 (Not Required)
J6A | PC-SOCKETTERM-3WAY | 1x3-pin |  | CON\POWER3(3_81PITCH) | No | Top | Socket terminal block, pitch 3.81mm | Phoenix Contact | MC 1.5/3-G-3.81 | FEC 3704737 & 9632743 (Not Required)
J6B | PC-SCREWTERM-3WAY | 1x3-pin |  | CON\POWER(3_81PITCH) | No | Top | Screw terminal block, pitch 3.81mm | Phoenix Contact | 1727023 | FEC 3704580
J7 | CON\6HEADER |  |  | SIP-6P | No | Top | 6-Pin SIL Header 0.1" pitch | Harwin |  | FEC 1022255
J8 | SDP-STANDARD-CONN |  |  | CON-120/FX8-120S-SV | No | Top | 120-way connector, 0.6mm pitch | Hirose | FX8-120S-SV(21) | FEC 1324660
J9A | PC-SOCKETTERM-3WAY | 1x3-pin |  | CON\POWER3(3_81PITCH) | No | Top | Socket terminal block, pitch 3.81mm | Phoenix Contact | MC 1.5/3-G-3.81 | FEC 3704737 & 9632743
J9B | PC-SCREWTERM-3WAY | 1x3-pin |  | CON\POWER(3_81PITCH) | No | Top | Screw terminal block, pitch 3.81mm | Phoenix Contact | 1727023 | FEC 3704580 (Not Required)
J10 | CON\5HEADER |  |  | SIP-5P | No | Top | 5-Pin SIL Header 0.1" pitch | Harwin |  | FEC 1022253
J11 | CON/POWER2_3.81MM_HEADER+PLUG |  |  | CON\POWER2(3_81PITCH_R/A+VERT_COMBO) | No | Top | Header, R/A, 3.81MM, 2WAY (Add PLUG also) | Phoenix Contact | MC 1,5/ 2-G-3,81and 1803578 | FEC 3704725 & 3704907
J15 | CON\10HEADER |  |  | HEADER10 | No | Top | 10-Pin (5x2) SIL Header 0.1" pitch | Harwin |  | FEC 1022236
L1 | INDUCTOR_LSP4018_XAL40 | 10uH |  | IND-LPS4018_XAL40 | Yes | Top | Inductor | TBA | XAL4040-103ME | XAL4040-103ME
L2 | INDUCTOR_LSP4018_XAL40 | 10uH |  | IND-LPS4018_XAL40 | Yes | Top | Inductor | TBA | XAL4040-103ME | XAL4040-103ME
L3 | INDUCTOR_LSP4018_XAL40 | 10uH |  | IND-LPS4018_XAL40 | Yes | Top | Inductor | TBA | XAL4040-103ME | XAL4040-103ME
L4 | INDUCTOR_LSP4018_XAL40 | 10uH |  | IND-LPS4018_XAL40 | Yes | Top | Inductor | TBA | XAL4040-103ME | XAL4040-103ME
L9 | L | 1uH |  | 805 | Yes | Top | CHIP INDUCTOR | MURATA | LQM31PN1ROMCOD | FEC 119-3421
L10 | L | 1uH |  | 805 | Yes | Top | CHIP INDUCTOR | MURATA | LQM31PN1ROMCOD | FEC 119-3421
L11 | L | 1uH |  | 805 | Yes | Top | CHIP INDUCTOR | MURATA | LQM31PN1ROMCOD | FEC 119-3421
L13 | IND | +-10pct 280MADC 2R1 |  | IND | No | Top | INDUCTOR CHOKE 1MH | PANASONIC | ELC09D102F | FEC 8094772
L14 | IND | +-10pct 280MADC 2R1 |  | IND | No | Top | INDUCTOR CHOKE 1MH | PANASONIC | ELC09D102F | FEC 8094772
L15 | IND | 600ohm |  | 1206 | Yes | Top | MULTILAYER FERRITE BEAD | VISHAY DALE | ILB1206ER601V | ILB1206ER601V
L16 | IND | 600ohm |  | 1206 | Yes | Top | MULTILAYER FERRITE BEAD | VISHAY DALE | ILB1206ER601V | ILB1206ER601V
L17 | IND | 600ohm |  | 1206 | Yes | Top | MULTILAYER FERRITE BEAD | VISHAY DALE | ILB1206ER601V | ILB1206ER601V
L20 | IND | 600ohm |  | 1206 | Yes | Top | MULTILAYER FERRITE BEAD | VISHAY DALE | ILB1206ER601V | ILB1206ER601V
LDACB | TESTPOINT | RED |  | TESTPOINT | No | Top | TERMINAL, PCB, RED, PK100 | VERO | 20-313137 | FEC 8731144
LK1 | JUMPER2\SIP3 |  |  | LINK-3P | No | Top | 3 Pin SIL Header & Shorting Link | Harwin | M20-9990345 & M7567-05 | FEC 1022248 & 150411
LK2 | JUMPER |  |  | SIP-2P | No | Top | 2 Pin (0.1" Pitch) Header & Shorting Shunt | Harwin | M20-9990246 | FEC 1022247 & 150411
LK3 | JUMPER |  |  | SIP-2P | No | Top | 2 Pin (0.1" Pitch) Header & Shorting Shunt | Harwin | M20-9990246 | FEC 1022247 & 150411
LK4 | JUMPER |  |  | SIP-2P | No | Top | 2 Pin (0.1" Pitch) Header & Shorting Shunt | Harwin | M20-9990246 | FEC 1022247 & 150411
LK5 | JUMPER |  |  | SIP-2P | No | Top | 2 Pin (0.1" Pitch) Header & Shorting Shunt | Harwin | M20-9990246 | FEC 1022247 & 150411
LK6 | JUMPER2\SIP3 |  |  | LINK-3P | No | Top | 3 Pin SIL Header & Shorting Link | Harwin | M20-9990345 & M7567-05 | FEC 1022248 & 150411
LK7 | JUMPER2\SIP3 |  |  | LINK-3P | No | Top | 3 Pin SIL Header & Shorting Link | Harwin | M20-9990345 & M7567-05 | FEC 1022248 & 150411
LK8 | JUMPER |  |  | SIP-2P | No | Top | 2 Pin (0.1" Pitch) Header & Shorting Shunt | Harwin | M20-9990246 | FEC 1022247 & 150411
LK9 | JUMPER2\SIP3 |  |  | LINK-3P | No | Top | 3 Pin SIL Header & Shorting Link | Harwin | M20-9990345 & M7567-05 | FEC 1022248 & 150411
LK10 | JUMPER-4 |  |  | JUMPER_4_ABCD | No | Top | 8 Pin (2x4) (0.1" Pitch) Header & Shorting Shunt | Harwin |  | FEC 1022233 & 150411
LK11 | JUMPER |  |  | SIP-2P | No | Top | 2 Pin (0.1" Pitch) Header & Shorting Shunt | Harwin | M20-9990246 | FEC 1022247 & 150411
LK12 | JUMPER |  |  | SIP-2P | No | Top | 2 Pin (0.1" Pitch) Header & Shorting Shunt | Harwin | M20-9990246 | FEC 1022247 & 150411
LK13 | JUMPER2\SIP3 |  |  | LINK-3P | No | Top | 3 Pin SIL Header & Shorting Link | Harwin | M20-9990345 & M7567-05 | FEC 1022248 & 150411
LK14 | JUMPER2\SIP3 |  |  | LINK-3P | No | Top | 3 Pin SIL Header & Shorting Link | Harwin | M20-9990345 & M7567-05 | FEC 1022248 & 150411
LK15 | JUMPER2\SIP3 |  |  | LINK-3P | No | Top | 3 Pin SIL Header & Shorting Link | Harwin | M20-9990345 & M7567-05 | FEC 1022248 & 150411
LK16 | JUMPER2\SIP3 |  |  | LINK-3P | No | Top | 3 Pin SIL Header & Shorting Link | Harwin | M20-9990345 & M7567-05 | FEC 1022248 & 150411
LK17 | JUMPER2\SIP3 |  |  | LINK-3P | No | Top | 3 Pin SIL Header & Shorting Link | Harwin | M20-9990345 & M7567-05 | FEC 1022248 & 150411
LK18 | JUMPER2\SIP3 |  |  | LINK-3P | No | Top | 3 Pin SIL Header & Shorting Link | Harwin | M20-9990345 & M7567-05 | FEC 1022248 & 150411
LK19 | JUMPER2\SIP3 |  |  | LINK-3P | No | Top | 3 Pin SIL Header & Shorting Link | Harwin | M20-9990345 & M7567-05 | FEC 1022248 & 150411
LK20 | JUMPER |  |  | SIP-2P | No | Top | 2 Pin (0.1" Pitch) Header & Shorting Shunt | Harwin | M20-9990246 | FEC 1022247 & 150411
LK21 | JUMPER |  |  | SIP-2P | No | Top | 2 Pin (0.1" Pitch) Header & Shorting Shunt | Harwin | M20-9990246 | FEC 1022247 & 150411
LK22 | JUMPER |  |  | SIP-2P | No | Top | 2 Pin (0.1" Pitch) Header & Shorting Shunt | Harwin | M20-9990246 | FEC 1022247 & 150411
LK23 | JUMPER |  |  | SIP-2P | No | Top | 2 Pin (0.1" Pitch) Header & Shorting Shunt | Harwin | M20-9990246 | FEC 1022247 & 150411
LK24 | JUMPER-4 |  |  | JUMPER_4_ABCD | No | Top | 8 Pin (2x4) (0.1" Pitch) Header & Shorting Shunt | Harwin |  | FEC 1022233 & 150411
LK25 | JUMPER |  |  | SIP-2P | No | Top | 2 Pin (0.1" Pitch) Header & Shorting Shunt | Harwin | M20-9990246 | FEC 1022247 & 150411
LK26 | JUMPER |  |  | SIP-2P | No | Top | 2 Pin (0.1" Pitch) Header & Shorting Shunt | Harwin | M20-9990246 | FEC 1022247 & 150411
PGND | TESTPOINT-BLACK | BLACK |  | TESTPOINT | No | Top | TERMINAL, PCB, RED, PK100 | VERO | 20-2137 | FEC 8731128
PW1 | PATCH |  |  | PATCH | No | Top |  |  |  | Keep Holes Free of Solder
PW2 | PATCH |  |  | PATCH | No | Top |  |  |  | Keep Holes Free of Solder
PW3 | PATCH |  |  | PATCH | No | Top |  |  |  | Keep Holes Free of Solder
PW4 | PATCH |  |  | PATCH | No | Top |  |  |  | Keep Holes Free of Solder
PW5 | PATCH |  |  | PATCH | No | Top |  |  |  | Keep Holes Free of Solder
PW6 | PATCH |  |  | PATCH | No | Top |  |  |  | Keep Holes Free of Solder
PW7 | PATCH2 |  |  | PATCH2 | No | Top |  |  |  | Keep Holes Free of Solder
PW8 | PATCH2 |  |  | PATCH2 | No | Top |  |  |  | Keep Holes Free of Solder
PW9 | PATCH2 |  |  | PATCH2 | No | Top |  |  |  | Keep Holes Free of Solder
PW10 | PATCH2 |  |  | PATCH2 | No | Top |  |  |  | Keep Holes Free of Solder
PW11 | PATCH2 |  |  | PATCH2 | No | Top |  |  |  | Keep Holes Free of Solder
PW12 | PATCH2 |  |  | PATCH2 | No | Top |  |  |  | Keep Holes Free of Solder
PW13 | PATCH |  |  | PATCH | No | Top |  |  |  | Keep Holes Free of Solder
PW14 | PATCH2 |  |  | PATCH2 | No | Top |  |  |  | Keep Holes Free of Solder
Q1 | RJK1051DPB-00#J5 |  |  | SOT1023 | Yes | Top | MOSFET N-CH 100v | RENESAS | RJK1051DPB-00#J5 | RJK1051DPB-00#J5TR-ND
Q2 | NPN-MMSTA28T146 |  |  | SOT23 | Yes | Top | NPN Transistor | Renesas | MMSTA28T146 | MMSTA28T146-ND
R1 | RES_DUAL_FOOTPRINT | 15k | ±0.1% | R1/8W&0805 | No | Top | SMD Resistor | welwyn | PCF0805-13-12K-B-T1. | FEC 1108896RF
R2 | RES_DUAL_FOOTPRINT | 15k | ±0.1% | R1/8W&0805 | No | Top | SMD Resistor | welwyn | PCF0805-13-12K-B-T1. | FEC 1108896RF
R3 | RES_DUAL_FOOTPRINT | 15k | ±0.1% | R1/8W&0805 | No | Top | SMD Resistor | welwyn | PCF0805-13-12K-B-T1. | FEC 1108896RF
R4 | RES_DUAL_FOOTPRINT | 15k | ±0.1% | R1/8W&0805 | No | Top | SMD Resistor | welwyn | PCF0805-13-12K-B-T1. | FEC 1108896RF
R8 | RES | 1.2M | ±1% | R0603 | Yes | Top | RESISTOR, 0603, 1M2, 1% | VISHAY DRALORIC | CRCW06031M20FKEA | FEC 2138616
R9 | RES | 1.2M | ±1% | R0603 | Yes | Top | RESISTOR, 0603, 1M2, 1% | VISHAY DRALORIC | CRCW06031M20FKEA | FEC 2138616
R10 | RES | 0r | ±1% | R0603 | Yes | Top | 0R SMD Resistor | Multicomp | MC 0.063W 0603 0R | FEC 9331662
R11 | RES | 1.2M | ±1% | R0603 | Yes | Top | RESISTOR, 0603, 1M2, 1% | VISHAY DRALORIC | CRCW06031M20FKEA | FEC 2138616
R12 | RES | 2K2 | ± 5% | 603 | Yes | Top | SMD Resistor | VISHAY DALE | CRCW06032K20JNEA | FEC 165 2868
R13 | RES | 0r | ±1% | R0603 | Yes | Top | 0R SMD Resistor | Multicomp | MC 0.063W 0603 0R | FEC 9331662
R14 | RES | 0r | ±1% | R0603 | Yes | Top | 0R SMD Resistor | Multicomp | MC 0.063W 0603 0R | FEC 9331662
R15 | RES | 0r | ±1% | R0603 | Yes | Top | 0R SMD Resistor | Multicomp | MC 0.063W 0603 0R | FEC 9331662
R16 | RES | 0r | ±1% | R0603 | Yes | Top | 0R SMD Resistor | Multicomp | MC 0.063W 0603 0R | FEC 9331662
R17 | R0603_33_1%_CRCW060333R0FKEA_VASHAY | 0r | ±1% | 603 | Yes | Top | 0R SMD Resistor | MULTICOMP | MC 0.063W 0603 0R | FEC 9331662
R18 | RES | 10k | ±0.1% | 805 | Yes | Top | RESISTOR, 0805, 10K | TE CONNECTIVITY / NEOHM | CPF0805B10KE1 | FEC 1697445
R19 | RES | 0r | ±1% | R0603 | Yes | Top | 0R SMD Resistor | Multicomp | MC 0.063W 0603 0R | FEC 9331662
R20 | RES | 10k | ±0.1% | 805 | Yes | Top | RESISTOR, 0805, 10K | TE CONNECTIVITY / NEOHM | CPF0805B10KE1 | FEC 1697445
R21 | RES | 0r | ±1% | R0603 | Yes | Top | 0R SMD Resistor | Multicomp | MC 0.063W 0603 0R | FEC 9331662
R22 | R0603_33_1%_CRCW060333R0FKEA_VASHAY | 0r | ±1% | 603 | Yes | Top | 0R SMD Resistor | MULTICOMP | MC 0.063W 0603 0R | FEC 9331662
R23 | R0603_33_1%_CRCW060333R0FKEA_VASHAY | 33r | ±1% | 603 | Yes | Top | RESISTOR, 0603, 33R, 1%, ANTI SULFUR | MULTICOMP | MCMR06X33R0FTL | FEC 2073477
R24 | R0603_33_1%_CRCW060333R0FKEA_VASHAY | 33r | ±1% | 603 | Yes | Top | RESISTOR, 0603, 33R, 1%, ANTI SULFUR | MULTICOMP | MCMR06X33R0FTL | FEC 2073477
R25 | R0603_33_1%_CRCW060333R0FKEA_VASHAY | 33r | ±1% | 603 | Yes | Top | RESISTOR, 0603, 33R, 1%, ANTI SULFUR | MULTICOMP | MCMR06X33R0FTL | FEC 2073477
R26 | R0603_33_1%_CRCW060333R0FKEA_VASHAY | 33r | ±1% | 603 | Yes | Top | RESISTOR, 0603, 33R, 1%, ANTI SULFUR | MULTICOMP | MCMR06X33R0FTL | FEC 2073477
R27 | R0603_33_1%_CRCW060333R0FKEA_VASHAY | 0r | ±1% | 603 | Yes | Top | 0R SMD Resistor | MULTICOMP | MC 0.063W 0603 0R | FEC 9331662
R28 | RES | 10R | ±1% | R0603 | Yes | Top | RESISTOR, 0603, 10R, 1% | VISHAY DRALORIC | CRCW060310R0FKEA | FEC 1469751
R29 | RES | 10R | ±1% | R0603 | Yes | Top | RESISTOR, 0603, 10R, 1% | VISHAY DRALORIC | CRCW060310R0FKEA | FEC 1469751
R30 | R0603_33_1%_CRCW060333R0FKEA_VASHAY | 0r | ±1% | 603 | Yes | Top | 0R SMD Resistor | MULTICOMP | MC 0.063W 0603 0R | FEC 9331662
R33 | RES | 0r | ±1% | R0603 | Yes | Top | 0R SMD Resistor | Multicomp | MC 0.063W 0603 0R | FEC 9331662
R34 | RES | 470r | ±1% | R0603 | Yes | Top | 470R SMD Resistor | Multicomp | MC 0.063W 0603 5% 470R | FEC 9332146
R35 | RES | 150k | ±1% | R0603 | Yes | Top | RESISTOR, 0402, 150K, 1% | VISHAY DRALORIC | CRCW0402150KFKED | FEC 1652753
R36 | RES | 0R | ±1% | R0603 | Yes | Top | 0R SMD Resistor | Multicomp | MC 0.063W 0603 0R | FEC 9331662
R37 | RES | 10k | ±0.1% | 805 | Yes | Top | RESISTOR, 0805, 10K | TE CONNECTIVITY / NEOHM | CPF0805B10KE1 | FEC 1697445
R38 | RES | 10k | ±0.1% | 805 | Yes | Top | RESISTOR, 0805, 10K | TE CONNECTIVITY / NEOHM | CPF0805B10KE1 | FEC 1697445
R39 | RES | 0r | ±1% | R0603 | Yes | Top | 0R SMD Resistor | Multicomp | MC 0.063W 0603 0R | FEC 9331662
R40 | R0603_33_1%_CRCW060333R0FKEA_VASHAY | 0r | ±1% | 603 | Yes | Top | 0R SMD Resistor | MULTICOMP | MC 0.063W 0603 0R | FEC 9331662
R41 | R0603_33_1%_CRCW060333R0FKEA_VASHAY | 0r | ±1% | 603 | Yes | Top | 0R SMD Resistor | MULTICOMP | MC 0.063W 0603 0R | FEC 9331662
R42 | RES | 10k | ±0.1% | 805 | Yes | Top | RESISTOR, 0805, 10K | TE CONNECTIVITY / NEOHM | CPF0805B10KE1 | FEC 1697445
R43 | RES | 10R | ±1% | R0603 | Yes | Top | RESISTOR, 0603, 10R, 1% | VISHAY DRALORIC | CRCW060310R0FKEA | FEC 1469751
R44 | RES | 10R | ±1% | R0603 | Yes | Top | RESISTOR, 0603, 10R, 1% | VISHAY DRALORIC | CRCW060310R0FKEA | FEC 1469751
R45 | RES | 1.2M | ±1% | R0603 | Yes | Top | RESISTOR, 0603, 1M2, 1% | VISHAY DRALORIC | CRCW06031M20FKEA | FEC 2138616
R46 | RES | 150k | ±1% | R0603 | Yes | Top | RESISTOR, 0402, 150K, 1% | VISHAY DRALORIC | CRCW0402150KFKED | FEC 1652753
R47 | R0603_33_1%_CRCW060333R0FKEA_VASHAY | 33r | ±1% | 603 | Yes | Top | RESISTOR, 0603, 33R, 1%, ANTI SULFUR | MULTICOMP | MCMR06X33R0FTL | FEC 2073477
R48 | RES | DNI | ±1% | R0603 | Yes | Top | 0R SMD Resistor | n/a | n/a | Do Not Insert
R49 | RES | 100K | ±1% | R0603 | Yes | Top | SMD Resistor | Multicomp | MC 0.063W 0603 1% 100K | FEC 9330402
R50 | RES | 5k | ±0.1% | R1206 | Yes | Top | RESISTOR, 1206, 5K, 0,1% | Vishay | PNM1206E5001BST5 | FEC 1857232
R51 | RES | 1.2M | ±1% | R0603 | Yes | Top | RESISTOR, 0603, 1M2, 1% | VISHAY DRALORIC | CRCW06031M20FKEA | FEC 2138616
R52 | R0603_33_1%_CRCW060333R0FKEA_VASHAY | 33r | ±1% | 603 | Yes | Top | RESISTOR, 0603, 33R, 1%, ANTI SULFUR | MULTICOMP | MCMR06X33R0FTL | FEC 2073477
R53 | RES | 100K | ±1% | R0603 | Yes | Top | SMD Resistor | Multicomp | MC 0.063W 0603 1% 100K | FEC 9330402
R54 | RES | 0r | ±1% | R0603 | Yes | Top | 0R SMD Resistor | Multicomp | MC 0.063W 0603 0R | FEC 9331662
R55 | 2.5J_35VAC_5MMPITCH | 2.5J 35VAC |  | 2.5J_35VAC_5MMPITCH | No | Top | VARISTANCE 2.5J 35VAC | EPCOS | B72207S0350K101 | FEC 1004373
R56 | RES | 1.2M | ±1% | R0603 | Yes | Top | RESISTOR, 0603, 1M2, 1% | VISHAY DRALORIC | CRCW06031M20FKEA | FEC 2138616
R57 | RES | 150k | ±1% | R0603 | Yes | Top | RESISTOR, 0402, 150K, 1% | VISHAY DRALORIC | CRCW0402150KFKED | FEC 1652753
R58 | RES | 33R | ±1% | R0603 | Yes | Top | SMD Resistor | Multicomp | MC 0.063W 0603 1% 33R | FEC 9331050
R60 | RES | 5k | ±0.1% | R1206 | Yes | Top | RESISTOR, 1206, 5K, 0,1% | Vishay | PNM1206E5001BST5 | FEC 1857232
R61 | RES | 1.2M | ±1% | R0603 | Yes | Top | RESISTOR, 0603, 1M2, 1% | VISHAY DRALORIC | CRCW06031M20FKEA | FEC 2138616
R62 | RES | 1.2M | ±1% | R0603 | Yes | Top | RESISTOR, 0603, 1M2, 1% | VISHAY DRALORIC | CRCW06031M20FKEA | FEC 2138616
R65 | RES | 150k | ±1% | R0603 | Yes | Top | RESISTOR, 0402, 150K, 1% | VISHAY DRALORIC | CRCW0402150KFKED | FEC 1652753
R66 | RES | 5k | ±0.1% | R1206 | Yes | Top | RESISTOR, 1206, 5K, 0,1% | Vishay | PNM1206E5001BST5 | FEC 1857232
R71 | RES | 0r | ±1% | R0603 | Yes | Top | 0R SMD Resistor | Multicomp | MC 0.063W 0603 0R | FEC 9331662
R72 | RES | 69K8 | ±1% | 1206 | Yes | Top | SMD Resistor - 1206 | VISHAY DALE | CRCW120669K8FKEA | FEC 1153227
R73 | RES | 1r | ±1% | R0402 | Yes | Bottom | SMD Resistor 0402 | WELWYN | ASC0402-1ROFT10 | FEC 2078841
R74 | RES | 200K | ±1% | R0402 | Yes | Top | SMD Resistor - 0402 | VISHAY DRALORIC | CRCW0402200KFKED | FEC 1469694
R75 | RES | 510R | ±1% | R0402 | Yes | Top | SMD Resistor - 0402 | MULTICOMP | MC 0.0625W 0402 1% 510R | FEC 1358035
R76 | RES | 1K | ±1% | R0402 | Yes | Top | SMD Resistor-0402 | VISHAY DRALORIC | CRCW04021K00FKED | FEC 1469662
R77 | RES | 5K1 | ±1% | R0402 | Yes | Top | SMD Resistor-0402 | VISHAY DRALORIC | CRCW04025K10FKED | FEC 2140831
R78 | RES | 5R1 | ±1% | R0402 | Yes | Top | SMD Resistor - 0402 | MULTICOMP | MCMR04W5R10FTL | FEC 2072507
R79 | RES | 10K | ±1% | R0402 | Yes | Top | SMD Resistor - 0402 | VISHAY DRALORIC | CRCW040210K0FKEAHP | FEC 1738864
R80 | RES | 390K | ±1% | R0402 | Yes | Top | SMD Resistor 0402 | MULTICOMP | MC 0.0625W 0402 1% 390K | FEC 1358112
R81 | RES | 1K | ±1% | R0402 | Yes | Top | SMD Resistor-0402 | VISHAY DRALORIC | CRCW04021K00FKED | FEC 1469662
R83 | RES | 5k | ±0.1% | R1206 | Yes | Top | RESISTOR, 1206, 5K, 0,1% | Vishay | PNM1206E5001BST5 | FEC 1857232
R85 | R0603_33_1%_CRCW060333R0FKEA_VASHAY | 1M2 | ±1% | 603 | Yes | Top | RESISTOR, 0603, 1M2, 1% | VISHAY DRALORIC | CRCW06031M20FKEA | FEC 2138616
R86 | R0603_33_1%_CRCW060333R0FKEA_VASHAY | 1M2 | ±1% | 603 | Yes | Top | RESISTOR, 0603, 1M2, 1% | VISHAY DRALORIC | CRCW06031M20FKEA | FEC 2138616
R87 | R0603_33_1%_CRCW060333R0FKEA_VASHAY | 1M2 | ±1% | 603 | Yes | Top | RESISTOR, 0603, 1M2, 1% | VISHAY DRALORIC | CRCW06031M20FKEA | FEC 2138616
R88 | R0603_33_1%_CRCW060333R0FKEA_VASHAY | 1M2 | ±1% | 603 | Yes | Top | RESISTOR, 0603, 1M2, 1% | VISHAY DRALORIC | CRCW06031M20FKEA | FEC 2138616
R89 | R0603_33_1%_CRCW060333R0FKEA_VASHAY | 1M2 | ±1% | 603 | Yes | Top | RESISTOR, 0603, 1M2, 1% | VISHAY DRALORIC | CRCW06031M20FKEA | FEC 2138616
R90 | R0603_33_1%_CRCW060333R0FKEA_VASHAY | 1M2 | ±1% | 603 | Yes | Top | RESISTOR, 0603, 1M2, 1% | VISHAY DRALORIC | CRCW06031M20FKEA | FEC 2138616
R91 | R0603_33_1%_CRCW060333R0FKEA_VASHAY | 1M2 | ±1% | 603 | Yes | Top | RESISTOR, 0603, 1M2, 1% | VISHAY DRALORIC | CRCW06031M20FKEA | FEC 2138616
R92 | R0603_33_1%_CRCW060333R0FKEA_VASHAY | 1M2 | ±1% | 603 | Yes | Top | RESISTOR, 0603, 1M2, 1% | VISHAY DRALORIC | CRCW06031M20FKEA | FEC 2138616
R116 | RES | 12r | ±1% | R0603 | Yes | Top | 0603 Resistor | Multicomp | MC0063W0603112R 0603 12R | FEC 9330534
R117 | RES | 0r | ±1% | R0603 | Yes | Top | 0R SMD Resistor | Multicomp | MC 0.063W 0603 0R | FEC 9331662
R118 | RES | 10r | ±1% | R0603 | Yes | Top | RESISTOR, 0603, 10R, 1% | VISHAY DRALORIC | CRCW060310R0FKEA | FEC 1469751
R119 | RES | 0r | ±1% | R0603 | Yes | Top | 0R SMD Resistor | MULTICOMP | MC 0.063W 0603 0R | FEC 9331662
R121 | RES | 10r | ±1% | R0603 | Yes | Top | RESISTOR, 0603, 10R, 1% | VISHAY DRALORIC | CRCW060310R0FKEA | FEC 1469751
R122 | RES | 0r | ±1% | R0603 | Yes | Top | 0R SMD Resistor | MULTICOMP | MC 0.063W 0603 0R | FEC 9331662
R123 | 2.5J_35VAC_5MMPITCH | 2.5J 35VAC |  | 2.5J_35VAC_5MMPITCH | No | Top | VARISTANCE 2.5J 35VAC | EPCOS | B72207S0350K101 | FEC 1004373
R125 | RES | 10r | ±1% | R0603 | Yes | Top | RESISTOR, 0603, 10R, 1% | VISHAY DRALORIC | CRCW060310R0FKEA | FEC 1469751
R126 | RES | 0r | ±1% | R0603 | Yes | Top | 0R SMD Resistor | MULTICOMP | MC 0.063W 0603 0R | FEC 9331662
R127 | 2.5J_35VAC_5MMPITCH | 2.5J 35VAC |  | 2.5J_35VAC_5MMPITCH | No | Top | VARISTANCE 2.5J 35VAC | EPCOS | B72207S0350K101 | FEC 1004373
R137 | RES | 10r | ±1% | R0603 | Yes | Top | RESISTOR, 0603, 10R, 1% | VISHAY DRALORIC | CRCW060310R0FKEA | FEC 1469751
R138 | RES | 0r | ±1% | R0603 | Yes | Top | 0R SMD Resistor | MULTICOMP | MC 0.063W 0603 0R | FEC 9331662
R139 | 2.5J_35VAC_5MMPITCH | 2.5J 35VAC |  | 2.5J_35VAC_5MMPITCH | No | Top | VARISTANCE 2.5J 35VAC | EPCOS | B72207S0350K101 | FEC 1004373
R140 | RES | 100K | ± 5% | R0402 | Yes | Top | SMD Resistor-0402 | MULTICOMP | MCMR04X104 | FEC 2072529
R141 | RES | 43K2 | ±1% | R0402 | Yes | Top | SMD Resistor-0402 | MULTICOMP | MCMR04X4322FTL | FEC 2073038
R142 | RES | 137K | ±1% | R0402 | Yes | Top | SMD Resistor-0402 | MULTICOMP | MC 0.0625W 0402 1% 137K | FEC 1803763
R143 | RES | 273K | ±1% | R0402 | Yes | Top | SMD Resistor - 0402 | VISHAY DRALORIC | CRCW0402274KFKED | FEC 2140971
R144 | RES | DNI | ±1% | R0603 | Yes | Top | 0R SMD Resistor | n/a | n/a | Do Not Insert
R145 | RES | DNI | ±1% | R0603 | Yes | Top | 0R SMD Resistor | n/a | n/a | Do Not Insert
R146 | RES | DNI | ±1% | R0603 | Yes | Top | 0R SMD Resistor | n/a | n/a | Do Not Insert
R147 | RES | 0r | ±1% | R0603 | Yes | Top | 0R SMD Resistor | Multicomp | MC 0.063W 0603 0R | FEC 9331662
R148 | RES | 56K | ±1% | R0402 | Yes | Top | SMD Resistor 0402 | VISHAY DRALORIC | CRCW040256K0FKEAHP | FEC 1738874
R149 | RES | 9K76 | ±1% | R0402 | Yes | Top | SMD Resistor - 0402 | MULTICOMP | MCMRO4X9761FTL | FEC 2073332
R150 | RES | 33R | ±1% | R0603 | Yes | Top | SMD Resistor | Multicomp | MC 0.063W 0603 1% 33R | FEC 9331050
R151 | RES | 33R | ±1% | R0603 | Yes | Top | SMD Resistor | Multicomp | MC 0.063W 0603 1% 33R | FEC 9331050
R152 | RES | 0r | ±1% | R0603 | Yes | Top | 0R SMD Resistor | Multicomp | MC 0.063W 0603 0R | FEC 9331662
R153 | RES | 33R | ±1% | R0603 | Yes | Top | SMD Resistor | Multicomp | MC 0.063W 0603 1% 33R | FEC 9331050
R154 | RES | 237K | ± 5% | R0402 | Yes | Top | SMD Resistor - 0402 | MULTICOMP | MCMRO4X2373FTL | FEC 2072809
R155 | RES | 499R | ±1% | R0402 | Yes | Top | SMD Resistor 0402 | VISHAY DRALORIC | CRCW0402499RFKED | FEC 1469724
R156 | RES | 0.068R | ±1% | R0805 | Yes | Top | SMD Resistor - 0805 | VISHAY DALE | RL0805FR-7W0R068L | FEC 8067694
REFIN | TESTPOINT-BLACK | RED |  | TESTPOINT | No | Top | TERMINAL, PCB, RED, PK100 | VERO | 20-313137 | FEC 8731144
REFOUT | TESTPOINT-BLACK | RED |  | TESTPOINT | No | Top | TERMINAL, PCB, RED, PK100 | VERO | 20-313137 | FEC 8731144
SCREW1 | SCREW_M3X16 |  |  | SCREW_M3X16 | No | Top | SCREW, CHEESE, NYLON, M3X16, PK100 | ALLTHREAD | 119030016 | FEC 7070615
SCREW2 | SCREW_M3X16 |  |  | SCREW_M3X16 | No | Top | SCREW, CHEESE, NYLON, M3X16, PK100 | ALLTHREAD | 119030016 | FEC 7070615
SDP_VIN | TESTPOINT-BLACK | RED |  | TESTPOINT | No | Top | TERMINAL, PCB, RED, PK100 | VERO | 20-313137 | FEC 8731144
T1 | Q4437-BL |  |  | Q4437-BL | Yes | Top | Transformer, Flyback Regulator | Coilcraft | Q4437-BL | Coilcraft Q4437-BL
U1 | AD5755-1 |  |  | LFCSP-64_CP_64_3 | Yes | Top | Device & 64 Lead CSP Socket | Analog Devices | AD5755-1ACPZ | AD5755-1ACPZ
U2 | AD5700-1 |  |  | LFCSP-24 | Yes | Top | Hart Modem | Analog Devices | AD5700-1BCPZ | AD5700-1BCPZ
U3 | ADR02-SOIC8 |  |  | SO8NB | Yes | Top | 5V Reference | Analog Devices | ADR02BRZ | ADR02BRZ
U4 | 24LC32 |  |  | MSO8 | Yes | Top | 32K I2C Serial EEPROM | Microchip | 24LC32A-I/MS | FEC1331330
U6 | ADUM3482 |  |  | SSOP20 | Yes | Top | Digital isolator | Analog Devices | ADUM3482BRSZ | ADUM3482BRSZ
U7 | ADUM3210ARZ |  |  | SO8NB | Yes | Top | Digital Isolator | Analog Devices | ADUM3210ARZ | ADUM3210ARZ
U8 | ADUM3481ARSZ |  |  | SSOP20 | Yes | Top | Digital isolator | Analog Devices | ADUM3481ARSZ | ADUM3481ARSZ
U9 | ADG759 |  |  | LFCSP-20-6 | Yes | Top | Multiplexer | Analog Devices | AD759BCPZ | AD759BCPZ
U15 | ADP1621 |  |  | MSO10 | Yes | Top | Constant-Frequency, Current-Mode Step-Up DC/DC Controller | Analog Devices | ADP1621ARMZ-R7 | ADP1621ARMZ-R7
U16 | PS2801-1 | 1CH TRANS OUT 4SSOP |  | PS2801-1 | Yes | Top | OPTOISOLTAOR | CEL | PS2801-1-F3-A | PS2801-1ADKR-ND
U17 | TLV431_F |  |  | SOT23-3 | Yes | Top | SHUNT REGULATOR SOT-23-3 | DIODES INC | TLV431AFTA | FEC 1904053
U18 | ADCMP356 |  |  | SC70-4 | Yes | Top | COMPORATOR & REFERENCE | Analog Devices | ADCMP356YKSZ | ADCMP356YKSZ-REEL7
VBOOSTA | TESTPOINT-RED | RED |  | TESTPOINT | No | Top | Red Testpoint | Vero | 20-313137 | FEC 8731144
VBOOSTB | TESTPOINT-RED | RED |  | TESTPOINT | No | Top | Red Testpoint | Vero | 20-313137 | FEC 8731144
VBOOSTC | TESTPOINT-RED | RED |  | TESTPOINT | No | Top | Red Testpoint | Vero | 20-313137 | FEC 8731144
VBOOSTD | TESTPOINT-RED | RED |  | TESTPOINT | No | Top | Red Testpoint | Vero | 20-313137 | FEC 8731144
VOUTA | TESTPOINT-BLACK | RED |  | TESTPOINT | No | Top | TERMINAL, PCB, RED, PK100 | VERO | 20-313137 | FEC 8731144
VOUTB | TESTPOINT-BLACK | RED |  | TESTPOINT | No | Top | TERMINAL, PCB, RED, PK100 | VERO | 20-313137 | FEC 8731144
VOUTC | TESTPOINT-BLACK | RED |  | TESTPOINT | No | Top | TERMINAL, PCB, RED, PK100 | VERO | 20-313137 | FEC 8731144
VOUTD | TESTPOINT-BLACK | RED |  | TESTPOINT | No | Top | TERMINAL, PCB, RED, PK100 | VERO | 20-313137 | FEC 8731144
VR1 | RES-VARISTOR2.3J_RADIAL |  |  | 2.5J_35VAC_5MMPITCH | No | Top | RES-VARISTOR 2.3J RADIAL | LITTELFUSE | V56ZA3P | FEC 1057174
VR2 | RES-VARISTOR2.3J_RADIAL |  |  | 2.5J_35VAC_5MMPITCH | No | Top | RES-VARISTOR 2.3J RADIAL | LITTELFUSE | V56ZA3P | FEC 1057174
VR3 | RES-VARISTOR2.3J_RADIAL |  |  | 2.5J_35VAC_5MMPITCH | No | Top | RES-VARISTOR 2.3J RADIAL | LITTELFUSE | V56ZA3P | FEC 1057174
VR4 | RES-VARISTOR2.3J_RADIAL |  |  | 2.5J_35VAC_5MMPITCH | No | Top | RES-VARISTOR 2.3J RADIAL | LITTELFUSE | V56ZA3P | FEC 1057174
Screw1 | [6 empty] | SCREW, CHEESE, NYLON, M3X10, PK100 | ALLTHREAD | 119030010 | FEC 7070597
Screw2 | [6 empty] | SCREW, CHEESE, NYLON, M3X10, PK100 | ALLTHREAD | 119030010 | FEC 7070597
Nut1 | [6 empty] | NUT/WASHER, NYLON, M3, PK100 | DURATOOL | 1140030 | FEC 7061857
Nut2 | [6 empty] | NUT/WASHER, NYLON, M3, PK100 | DURATOOL | 1140030 | FEC 7061857
Distributor Web Sites
| FEC | www.farnell.com
| Digikey | www.digikey.com |  |  |  | Bare Board |  | EVAL-CN0328-SDPZ Rev-A
| Analog Devices | www.analog.com
| Mouser | www.mouser.com |  |  |  | 4 x Stick on feet - height must be greater than maximum component height on Bottom side Do Not Cover Mounting holes with Feet.
|  | www.stontronics.co.uk |  |  |  | Packing Material |  |  |  | Bubble Wrap
Board to be placed in suitable sized Anti-static bag
Parts Not Inserted
| ADI Supplied Parts |  |  |  |  | Large Eval Kit Box |  | Analog Devices | ADLK Stores 64005043 | ADLK Stores 64005043
Distribution CD
[6 empty] | Barcode Box Label |  | Part No: EVAL-CN0328-SDPZ Description: 4-Channel Multiplexed HART Analog Output Circuit From The Lab