## BOM
Title: | CN0338 Bill of Materials
Rev: | A
Date: | 2015-11-26
Quantity | Reference Designator(s) | Value | Package | Manufacturer | Manufacturer Part Number
1 | B1 | 1k | INDC2012X85M | TDK Corporation | MMZ2012R102AT
3 | C1,C4,C5 | 470u | CAPPRD350W60D800H1150 | Panasonic Electronic Components | ECA-1CM471
2 | C2,C3 | 100n | CAPC2012X125M | Murata Manufacturing Co. | GRM21BR71H104KA01L
1 | C6 | 10n | CAPC2012X125M | Murata Manufacturing Co. | GRM216R71H103KA01D
4 | C7,C12,C13,C14 | 1u | CAPC2012X125M | Murata Manufacturing Co. | GRM21BR71H105KA12L
1 | C8 | 47u | CAPPRD200W50D500H1100 | Panasonic Electronic Components | ECA-1CM470
2 | C9,C10 | 15n | CAPC2012X125M | KEMET Electronics Corporation | C0805C153K5RACTU
2 | C11,C15 | 8.2n | CAPC2012X125M | Murata Manufacturing Co. | GRM2195C1H822JA01D
1 | DS1 |  | B2B-XH-A | JST Mfg. Co., Ltd. | B2B-XH-A(LF)(SN)
1 | DS1 |  |  | JST Mfg. Co., Ltd. | XHP-2
2 | DS1 |  |  | JST Mfg. Co., Ltd. | SXH-002T-P0.6
1 | DS1 |  |  | International Light Technologies, Inc. | MR3-1089
1 | D1 | DNP
4 | J1,J2,J3,J4 |  | HDRV4W64P254_2X2_508X508H838 | FCI Electronics | 67997-404HLF
1 | R1 | DNP
1 | R2 | DNP
1 | R3 | 510k | RESC2012X50M | ROHM Semiconductor | MCR10EZHF5103
1 | R4 | 130k | RESC2012X50M | Panasonic Corporation | ERJ-6ENF1303V
2 | R5,R8 | 47k | RESC2012X50M | Panasonic Corporation | ERJ-6ENF4702V
2 | R6,R10 | 220 | RESC2012X50M | Multicomp | MC01W08051220R
1 | R7 | 5.1k | RESC2012X50M | Panasonic Corporation | ERA-6YEB512V
1 | R9 | 330 | RESC2012X50M | Multicomp | MC01W08051330R
1 | SW1 | DNP
1 | U1 | EVAL-ADICUP360 | EVAL-ADICUP360 | Analog Devices, Inc. | EVAL-ADICUP360
5 | U1 |  |  | Sullins Connector Solutions | PREC008SAAN-RC
1 | U1 |  |  | Sullins Connector Solutions | PREC010SAAN-RC
1 | U2 | ADP7105ARDZ-5.0 | SOIC127P600X175-9L87T241X381M | Analog Devices, Inc. | ADP7105ARDZ-5.0
1 | U3 | AD8629ARZ | SOIC127P600X175-8L87M | Analog Devices, Inc. | AD8629ARZ
1 | U4 | ADA4528-1ARMZ | SOP65P490X110-8L40M | Analog Devices, Inc. | ADA4528-1ARMZ