## Sheet1
Analog Bill Of Materials for EVAL-CN0369SDPZ (Rev B) Translation Loop.pcb on 15-Nov-16
Name | Part Description | Value | Tolerance | PCB Decal | SMD | Layer Name | PART DESC | MFG #1 | Part Number | STOCK CODE
+5V | TESTPOINT |  |  | TESTPOINT | No | Top | n/a | n/a | n/a | Not Inserted
+12VOLTS | SMA_CARD_EDGE_RF_VER2 |  |  | SMA_CARD_EDGE_RF_VER2 | No | Top | CONN JACK END LAUNCH PC GOLD SMA | EMERSON | 142-0701-851 | Digikey J658-ND
AGND | TESTPOINT |  |  | TESTPOINT | No | Top | TERMINAL, PCB, RED, PK100 | VERO | 20-313137 | FEC 8731144 (Pack)
C1 | CAP | DNP |  | C0603 | Yes | Top | n/a | n/a | n/a | Do not Place
C3 | CAP | 1uF | ± 10% | C0805 | Yes | Top | CAP CER 1UF 50V 10% X5R 0805 | Taiyo Yuden | UMK212BJ105KG-T | DigiKey 587-2229-1-ND
C4 | CAP | 0.1uF | ± 10% | C0603 | Yes | Top | CAPACITOR, 0603, 0.1UF, 16V | AVX | CM105X7R104K16AT | FEC 1216538
C5 | CAP | 10pF | ± 5% | C0603 | Yes | Top | CAP, MLCC, C0G/NP0, 10PF, 50V, 0603 | AVX | 06035A100JAT2A | FEC 499110
C6 | CAP | 0.1uF | ± 10% | C0603 | Yes | Top | CAPACITOR, 0603, 0.1UF, 16V | AVX | CM105X7R104K16AT | FEC 1216538
C7 | CAP | 10pF | ± 5% | C0603 | Yes | Top | CAP, MLCC, C0G/NP0, 10PF, 50V, 0603 | AVX | 06035A100JAT2A | FEC 499110
C8 | CAP | 1uF | ±10% | C0603 | Yes | Top | CAPACITOR, 0603 1UF 10V X5R | Murata | GRM188R61A105KA61D | Digikey 490-1543-1-ND
C9 | CAP | 10uF | ± 10% | C0805 | Yes | Top | CAP CER 10UF 10V 10% X5R 0805 | MURATA | GRM21BR61A106KE19L | Digi-Key 490-1709-1-ND
C10 | CAP | 0.1uF | ± 10% | C0603 | Yes | Top | CAPACITOR, 0603, 0.1UF, 16V | AVX | CM105X7R104K16AT | FEC 1216538
C11 | CAP | 10pF | ± 5% | C0603 | Yes | Top | CAP, MLCC, C0G/NP0, 10PF, 50V, 0603 | AVX | 06035A100JAT2A | FEC 499110
C12 | CAP | 1uF | ± 10% | C0805 | Yes | Top | CAP CER 1UF 50V 10% X5R 0805 | Taiyo Yuden | UMK212BJ105KG-T | DigiKey 587-2229-1-ND
C13 | CAP | 10uF | ± 10% | C0805 | Yes | Top | CAP CER 10UF 10V 10% X5R 0805 | MURATA | GRM21BR61A106KE19L | Digi-Key 490-1709-1-ND
C14 | CAP | 1NF | ± 5% | C0603 | Yes | Top | CAP, MLCC, C0G/NP0, 1NF, 50V, 0603 | AVX | 06035A102JAT2A | FEC 317202
C15 | CAP | 1NF | ± 5% | C0603 | Yes | Top | CAP, MLCC, C0G/NP0, 1NF, 50V, 0603 | AVX | 06035A102JAT2A | FEC 317202
C16 | CAP | 100PF | ± 5% | C0402 | Yes | Top | CAP, MLCC, C0G/NP0, 100PF, 50V, 0402 | Murata | GRM1555C1H101JD01D | FEC 8819572
C17 | CAP | 100PF | ± 5% | C0603 | Yes | Top | CAP, MLCC, C0G/NP0, 100PF, 50V, 0603 | AVX | 06035A101JAT2A | FEC 499122
C18 | CAP | 10uF | ± 10% | C0805 | Yes | Top | CAP CER 10UF 10V 10% X5R 0805 | MURATA | GRM21BR61A106KE19L | Digi-Key 490-1709-1-ND
C19 | CAP | 1uF | ± 10% | C0805 | Yes | Top | CAP CER 1UF 50V 10% X5R 0805 | Taiyo Yuden | UMK212BJ105KG-T | DigiKey 587-2229-1-ND
C20 | CAP | 10uF | ± 10% | C0805 | Yes | Top | CAP CER 10UF 10V 10% X5R 0805 | MURATA | GRM21BR61A106KE19L | Digi-Key 490-1709-1-ND
C21 | CAP | 10uF | ± 10% | C0805 | Yes | Top | CAP CER 10UF 10V 10% X5R 0805 | MURATA | GRM21BR61A106KE19L | Digi-Key 490-1709-1-ND
C22 | CAP | 1uF | ± 10% | C0805 | Yes | Top | CAP CER 1UF 50V 10% X5R 0805 | Taiyo Yuden | UMK212BJ105KG-T | DigiKey 587-2229-1-ND
C26 | CAP | DNP |  | C0603 | Yes | Top | CAPACITOR, 0603 | n/a | n/a | Do not Place
C27 | CAP | DNP |  | C0603 | Yes | Top | CAPACITOR, 0603 | n/a | n/a | Do not Place
C28 | CAP | 1uF | ±10% | C0603 | Yes | Top | CAPACITOR, 0603 1UF 10V X5R | Murata | GRM188R61A105KA61D | Digikey 490-1543-1-ND
C31 | CAP | 1uF | ±10% | C0805 | Yes | Top | CAP CER 1UF 50V 10% X5R 0805 | Taiyo Yuden | UMK212BJ105KG-T | DigiKey 587-2229-1-ND
C42 | CAP | 0.1uF | ±10% | C0402 | Yes | Top | CAP, MLCC, X5R, 100NF, 25V, 0402 | AVX | 04023D104KAT2A | FEC 1833862
C43 | CAP | 10pF | ±2% | C0402 | Yes | Top | CAP, RF, C0G/NP0, 10PF, 50V, 0402 | AVX | 04025U100GAT2A | FEC 7568126
C44 | CAP | 0.1uF | ±10% | C0402 | Yes | Top | CAP, MLCC, X5R, 100NF, 25V, 0402 | AVX | 04023D104KAT2A | FEC 1833862
C45 | CAP | 10pF | ±2% | C0402 | Yes | Top | CAP, RF, C0G/NP0, 10PF, 50V, 0402 | AVX | 04025U100GAT2A | FEC 7568126
C47 | CAP | 100pF | ±5% | C0402 | Yes | Top | CAP, MLCC, C0G/NP0, 100PF, 50V, 0402 | Murata | GRM1555C1H101JD01D | FEC 8819572
C48 | CAP | 1uF | ±10% | C0603 | Yes | Top | CAPACITOR, 0603 1UF 10V X5R | Murata | GRM188R61A105KA61D | Digikey 490-1543-1-ND
C49 | CAP | 100pF | ± 10% | C0603 | Yes | Top | CAPACITOR 100PF 50V, C0G, 10%, 0603 | MULTICOMP | MC0603N101K500CT | FEC 1710167
C50 | CAP+ | 22uF | ±10% | RTAJ_A | Yes | Top | 6.3V Tantalum Capacitor (TAJ-A Case) | AVX | TAJA226K006R | FEC 197038
C52 | CAP | 100pF | ± 10% | C0603 | Yes | Top | CAPACITOR 100PF 50V, C0G, 10%, 0603 | MULTICOMP | MC0603N101K500CT | FEC 1710167
C53 | CAP | 1nF | 5% | C0603 | Yes | Top | MLCC, 0603, COG/NPO, 50V, 1000pF | MURATA | GRM1885C1H102JA01D | FEC 8819920
C54 | CAP | 0.1uF | ± 10% | C0603 | Yes | Top | CAPACITOR, 0603, 0.1UF, 16V | AVX | CM105X7R104K16AT | FEC 1216538
C55 | CAP | 100pF | ±5% | C0402 | Yes | Top | CAP, MLCC, C0G/NP0, 100PF, 50V, 0402 | Murata | GRM1555C1H101JD01D | FEC 8819572
C65 | CAP | 10uF | ± 10% | C0805 | Yes | Top | CAP CER 10UF 10V 10% X5R 0805 | MURATA | GRM21BR61A106KE19L | Digi-Key 490-1709-1-ND
D7 | ZENER-DIODE-SOT23 | 7.5V | 0.05 | SOT23 | Yes | Top | Zener Diode, 7.5V, 300MW | Fairchild | BZX84C7V5 | FEC 1466608
D8 | DIODE-SCHOTTKY-HSMS-280C-BLKG |  |  | SOT23 | Yes | Top | DIODE, SCKY RECTI, 0.75A, 40V, SOT23 | Diodes Inc. | BAT750-7-F | FEC 1773479
EXT_VCOOUT1 | SMA_HF_END_LAUNCH-142-0761-801 |  |  | SMA_HF_END_LAUNCH-142-0761-801 | No | Top | High Frequency SMA End Launch Connector - 142-0761-801 | EMERSON (JOHNSON) | 142-0761-801 | Digikey J797-ND
GND | BANANA-BLACK |  |  | BANANA | No | Top | Black 4mm Banana Socket | Deltron | 571-0100-01 | FEC 1101128
J1 | SDP-STANDARD-CONN |  |  | CON-120/FX8-120S-SV_W/S | No | Top | 120-way connector, 0.6mm pitch | Hirose | FX8-120S-SV(21) | FEC 1324660
J3 | SMA_SOCKET_STRAIGHT |  |  | SMA_SOCKET_STRAIGHT | No | Top | SOCKET, SMA, STRAIGHT PCB | TYCO | 5-1814832-1 | Not Inserted
LK1 | LINK-2W-2MM |  |  | LINK-2W-2MM | No | Top | 2 Pin (2mm Pitch) Header & Shorting Shunt | Harwin | M22-2010205 & M22-1920005 | FEC 671915 & FEC 510944
LK2 | JUMPER-2 |  |  | JUMPER_2_INVTEXT | No | Top | 2 LINK BLOCK, 4 PINS 0.1" sq. SPACING |  | M20-9990245 + M7566-05 | FEC 1022245 & FEC 150-411
LOCK_DETECT | LED | GREEN |  | LED-0805 | Yes | Top | LED, SMD, GREEN, 15MCD, 15MCD, 568NM | KINGBRIGHT | KP-2012SGC | FEC 1318243
OPBIAS1 | TESTPOINT |  |  | TESTPOINT | No | Top | n/a | n/a | n/a | Not Inserted
POWER | LED |  |  | LED-0805 | Yes | Top | RED LED | Avago Technologies | HSMS-C170 | FEC 579-0839
R1 | 0R_0603_1%_0.063W | 0r | ±1% | R0603 | Yes | Top | RESISTOR, 0603 1% 0R | MULTICOMP | MC0063W06030R | FEC 9331662
R2 | DNP_0402 | DNP |  | R0402 | Yes | Top | SMD RESISTOR 0402 | n/a | n/a | Do not Place
R3 | 4K7_0805_1%_0.1W | 4k7 | ±1% | R0805 | Yes | Top | RESISTOR, 4K7, 0.1W, 1%, 0805 | MULTICOMP | MC01W080514K7 | FEC 9333266
R4 | 330R_0603_1%_0.063W | 330r | ±1% | R0603 | Yes | Top | RESISTOR, 330R, 0.063W, 1%, 0603 | MULTICOMP | MC0063W06031330R | FEC 9331018
R5 | 330R_0603_1%_0.063W | 330r | ±1% | R0603 | Yes | Top | RESISTOR, 330R, 0.063W, 1%, 0603 | MULTICOMP | MC0063W06031330R | FEC 9331018
R6 | 330R_0603_1%_0.063W | 330r | ±1% | R0603 | Yes | Top | RESISTOR, 330R, 0.063W, 1%, 0603 | MULTICOMP | MC0063W06031330R | FEC 9331018
R7 | 0R_0603_1%_0.063W | 0r | ±1% | R0603 | Yes | Top | RESISTOR, 0603 1% 0R | MULTICOMP | MC0063W06030R | FEC 9331662
R8 | DNP_0402 | DNP |  | R0402 | Yes | Top | SMD RESISTOR 0402 | n/a | n/a | Do not Place
R9 | DNP_0402 | DNP |  | R0402 | Yes | Top | SMD RESISTOR 0402 | n/a | n/a | Do not Place
R10 | 51R_0603_1%_0.063W | 51r | ±1% | R0603 | Yes | Top | RESISTOR, 51R, 0.063W, 1%, 0603 | MULTICOMP | MC0063W0603151R | FEC 9331336
R11 | 100R_0603_1%_0.063W | 100r | ±1% | R0603 | Yes | Top | RESISTOR, 100R, 0.063W, 1%, 0603 | MULTICOMP | MC0063W06031100R | FEC 9330364
R12 | 10K_0603_1%_0.063W | 10k | ±1% | R0603 | Yes | Top | RESISTOR, 10K, 0.063W, 1%, 0603 | MULTICOMP | MC0063W0603110K | FEC 9330399
R13 | 10K_0603_1%_0.063W | 10k | ±1% | R0603 | Yes | Top | RESISTOR, 10K, 0.063W, 1%, 0603 | MULTICOMP | MC0063W0603110K | FEC 9330399
R14 | DNP_0402 | DNP |  | R0402 | Yes | Top | SMD RESISTOR 0402 | n/a | n/a | Do not Place
R15 | 0R_0603_1%_0.063W | 0r | ±1% | R0603 | Yes | Top | RESISTOR, 0603 1% 0R | MULTICOMP | MC0063W06030R | FEC 9331662
R16 | DNP_0402 | DNP |  | R0402 | Yes | Top | SMD RESISTOR 0402 | n/a | n/a | Do not Place
R17 | 51R_0603_1%_0.063W | 51r | ±1% | R0603 | Yes | Top | RESISTOR, 51R, 0.063W, 1%, 0603 | MULTICOMP | MC0063W0603151R | FEC 9331336
R18 | 0R_0603_1%_0.063W | 0r | ±1% | R0603 | Yes | Top | RESISTOR, 0603 1% 0R | MULTICOMP | MC0063W06030R | FEC 9331662
R19 | 0R_0603_1%_0.063W | 0r | ±1% | R0603 | Yes | Top | RESISTOR, 0603 1% 0R | MULTICOMP | MC0063W06030R | FEC 9331662
R20 | 0R_0603_1%_0.063W | 0r | ±1% | R0603 | Yes | Top | RESISTOR, 0603 1% 0R | MULTICOMP | MC0063W06030R | FEC 9331662
R21 | DNP_0603 | DNP |  | R0603 | Yes | Top | SMD RESISTOR 0603 | n/a | n/a | Do not Place
R22 | RES | 1k | ±1% | R0603 | Yes | Top | RESISTOR, 1K, 0.063W, 1%, 0603 | MULTICOMP | MC0063W060311K | FEC 9330380
R23 | 330R_0603_1%_0.063W | 330r | ±1% | R0603 | Yes | Top | RESISTOR, 330R, 0.063W, 1%, 0603 | MULTICOMP | MC0063W06031330R | FEC 9331018
R24 | 10K_0603_1%_0.063W | 10k | ±1% | R0603 | Yes | Top | RESISTOR, 10K, 0.063W, 1%, 0603 | MULTICOMP | MC0063W0603110K | FEC 9330399
R25 | 10K_0603_1%_0.063W | 10k | ±1% | R0603 | Yes | Top | RESISTOR, 10K, 0.063W, 1%, 0603 | MULTICOMP | MC0063W0603110K | FEC 9330399
R26 | 10K_0603_1%_0.063W | 10k | ±1% | R0603 | Yes | Top | RESISTOR, 10K, 0.063W, 1%, 0603 | MULTICOMP | MC0063W0603110K | FEC 9330399
R27 | 0R_0603_1%_0.063W | 0r | ±1% | R0603 | Yes | Top | RESISTOR, 0603 1% 0R | MULTICOMP | MC0063W06030R | FEC 9331662
R28 | 0R_0603_1%_0.063W | 0r | ±1% | R0603 | Yes | Top | RESISTOR, 0603 1% 0R | MULTICOMP | MC0063W06030R | FEC 9331662
R30 | DNP_0402 | DNP |  | R0402 | Yes | Top | SMD RESISTOR 0402 | n/a | n/a | Do not Place
R31 | 100K_0402_1%_0.063W | 100k | ±1% | R0402 | Yes | Top | RESISTOR, 100K, 0.063W, 1%, 0402 | MULTICOMP | MC00625W04021100K | FEC 1358096
R32 | DNP_0402 | DNP |  | R0402 | Yes | Top | SMD RESISTOR 0402 | n/a | n/a | Do not Place
R33 | DNP_0402 | DNP |  | R0402 | Yes | Top | SMD RESISTOR 0402 | n/a | n/a | Do not Place
R34 | 100K_0402_1%_0.063W | 100k | ±1% | R0402 | Yes | Top | RESISTOR, 100K, 0.063W, 1%, 0402 | MULTICOMP | MC00625W04021100K | FEC 1358096
R35 | DNP_0603 | DNP |  | R0603 | Yes | Top | SMD RESISTOR 0603 | n/a | n/a | Do not Place
R36 | 0R_0603_1%_0.063W | 0r | ±1% | R0603 | Yes | Top | RESISTOR, 0603 1% 0R | MULTICOMP | MC0063W06030R | FEC 9331662
R37 | DNP_0603 | DNP |  | R0603 | Yes | Top | SMD RESISTOR 0603 | n/a | n/a | Do not Place
R38 | DNP_0603 | DNP |  | R0603 | Yes | Top | SMD RESISTOR 0603 | n/a | n/a | Do not Place
R39 | DNP_0603 | DNP |  | R0603 | Yes | Top | SMD RESISTOR 0603 | n/a | n/a | Do not Place
R40 | 0R_0603_1%_0.063W | 0r | ±1% | R0603 | Yes | Top | RESISTOR, 0603 1% 0R | MULTICOMP | MC0063W06030R | FEC 9331662
R41 | 0R_0805_1%_0.1W | 0r | ±1% | R0805 | Yes | Top | RESISTOR, 0805 1% 0R | MULTICOMP | MC01W08050R | FEC 9333681
R43 | 0R_0603_1%_0.063W | 0r | ±1% | R0603 | Yes | Top | RESISTOR, 0603 1% 0R | MULTICOMP | MC0063W06030R | FEC 9331662
R44 | 0R_0603_1%_0.063W | 0r | ±1% | R0603 | Yes | Top | RESISTOR, 0603 1% 0R | MULTICOMP | MC0063W06030R | FEC 9331662
R48 | 0R_0603_1%_0.063W | 0r | ±1% | R0603 | Yes | Top | RESISTOR, 0603 1% 0R | MULTICOMP | MC0063W06030R | FEC 9331662
R49 | 100R_0603_1%_ 0.063W | 100r | ±1% | R0603 | Yes | Top | RESISTOR, 100R, 0.063W, 1%, 0603 | MULTICOMP | MC0063W06031100R | FEC 9330364
R50 | DNP_0603 | DNP |  | R0603 | Yes | Top | SMD RESISTOR 0603 | n/a | n/a | Do not Place
R52 | 0R_0603_1%_0.063W | 0r | ±1% | R0603 | Yes | Top | RESISTOR, 0603 1% 0R | MULTICOMP | MC0063W06030R | FEC 9331662
R53 | RES | 47K | 1% | R0603 | Yes | Top | RESISTOR, 47K, 0.063W, 1%, 0603 | MULTICOMP | MC0063W0603147K | FEC 9331255
R54 | RES | 47K | 1% | R0603 | Yes | Top | RESISTOR, 47K, 0.063W, 1%, 0603 | MULTICOMP | MC0063W0603147K | FEC 9331255
R56 | DNP_0603 | DNP |  | R0603 | Yes | Top | SMD RESISTOR 0603 | n/a | n/a | Do not Place
R57 | 0R_0603_1%_0.063W | 0r | ±1% | R0603 | Yes | Top | RESISTOR, 0603 1% 0R | MULTICOMP | MC0063W06030R | FEC 9331662
R58 | 100R_0603_1%_ 0.063W | 100r | ±1% | R0603 | Yes | Top | RESISTOR, 100R, 0.063W, 1%, 0603 | MULTICOMP | MC0063W06031100R | FEC 9330364
R59 | 10R_0603_1%_ 0.063W | 10r | ±1% | R0603 | Yes | Top | RESISTOR, 10R, 0.063W, 1%, 0603 | MULTICOMP | MC0063W0603110R | FEC 9330429
R60 | 0R_0603_1%_0.063W | 0r | ±1% | R0603 | Yes | Top | RESISTOR, 0603 1% 0R | MULTICOMP | MC0063W06030R | FEC 9331662
R62 | DNP_0402 | DNP |  | R0402 | Yes | Top | SMD RESISTOR 0402 | n/a | n/a | Do not Place
R63 | 0R_0603_1%_0.063W | 0r | ±1% | R0603 | Yes | Top | RESISTOR, 0603 1% 0R | MULTICOMP | MC0063W06030R | FEC 9331662
R77 | DNP_0603 | DNP |  | R0603 | Yes | Top | SMD RESISTOR 0603 | n/a | n/a | Do not Place
REFIN | SMA_CARD_EDGE_RF_VER2 |  |  | SMA_CARD_EDGE_RF_VER2 | No | Top | CONN JACK END LAUNCH PC GOLD SMA | EMERSON | 142-0701-851 | Digikey J658-ND
RFIN | SMA_CARD_EDGE_RF_VER2 |  |  | SMA_CARD_EDGE_RF_VER2 | No | Top | CONN JACK END LAUNCH PC GOLD SMA | EMERSON | 142-0701-851 | Digikey J658-ND
RF_MIXER | SMA_HF_END_LAUNCH-142-0761-801 |  |  | SMA_HF_END_LAUNCH-142-0761-801 | No | Top | High Frequency SMA End Launch Connector - 142-0761-801 | EMERSON (JOHNSON) | 142-0761-801 | Digikey J797-ND
T1 | TESTPOINT |  |  | TESTPOINT | No | Top | TERMINAL, PCB, RED, PK100 | VERO | 20-313137 | FEC 8731144 (Pack)
T2 | TESTPOINT |  |  | TESTPOINT | No | Top | TERMINAL, PCB, RED, PK100 | VERO | 20-313137 | FEC 8731144 (Pack)
T4 | TESTPOINT |  |  | TESTPOINT | No | Top | TERMINAL, PCB, RED, PK100 | VERO | 20-313137 | FEC 8731144 (Pack)
T5 | TESTPOINT |  |  | TESTPOINT | No | Top | TERMINAL, PCB, RED, PK100 | VERO | 20-313137 | FEC 8731144 (Pack)
T6 | TESTPOINT |  |  | TESTPOINT | No | Top | TERMINAL, PCB, RED, PK100 | VERO | 20-313137 | FEC 8731144 (Pack)
T7 | TESTPOINT |  |  | TESTPOINT | No | Top | TERMINAL, PCB, RED, PK100 | Vero | 20-313137 | FEC 8731144 (Pack)
T8 | TESTPOINT |  |  | TESTPOINT | No | Top | TERMINAL, PCB, RED, PK100 | VERO | 20-313137 | FEC 8731144 (Pack)
T14 | TESTPOINT |  |  | TESTPOINT | No | Top | TERMINAL, PCB, RED, PK100 | Vero | 20-313137 | FEC 8731144 (Pack)
U1 | ADF411X |  |  | TSSOP-16 | Yes | Top | Synthesizer | Analog Devices Inc | ADF411x | ADF4002BRUZ
U2 | ADM7150ARDZ-5.0 |  |  | SO8NB_RD8-2 | Yes | Top | RF Linear Regulator 5.0V, 800mA, Ultralow Noise | Analog Devices | ADM7150ARDZ-5.0 | ADM7150ARDZ-5.0
U3 | ADM7150ARDZ-5.0 |  |  | SO8NB_RD8-2 | Yes | Top | RF Linear Regulator 5.0V, 800mA, Ultralow Noise | Analog Devices | ADM7150ARDZ-5.0 | ADM7150ARDZ-5.0
U4 | 24LC32A-I/MS |  |  | MSO8 | Yes | Top | 32K I2C Serial EEPROM, MSOP8 | Microchip | 24LC32A-I/MS | FEC 1331330
U6 | AD8065ARZ |  |  | SO8NB | Yes | Top | Single OP-Amp | Analog Devices | AD8065ARZ | AD8065ARZ
U7 | PS1608G |  |  | PS1608G | Yes | Top | POWER DIVIDER 6DB .1W 0603 SMD | SUSUMU Co. Ltd | PS1608GT2-R50-T5 | Digikey 408-1093-1-ND
U8 | ADP151AUJZ-3.3 |  |  | TSOT-5 | Yes | Top | Linear regulator | Analog Devices | ADP151AUJZ-3.3 | ADP151AUJZ-3.3
U10 | VCO-HMC512LP5E |  |  | LFCSP-32-MAOC-009269 | Yes | Top | VCO, 9.6 - 10.8 GHz MMIC VCO WITH HALF FREQUENCY OUTPUT | HITTITE | HMC512LP5E | Hittite HMC512LP5E
VCO/2 | SMA_HF_END_LAUNCH-142-0761-801 |  |  | SMA_HF_END_LAUNCH-142-0761-801 | No | Top | High Frequency SMA End Launch Connector - 142-0761-801 | EMERSON (JOHNSON) | 142-0761-801 | Digikey J797-ND
VDD | TESTPOINT |  |  | TESTPOINT | No | Top | n/a | n/a | n/a | Not Inserted
VP | TESTPOINT |  |  | TESTPOINT | No | Top | n/a | n/a | n/a | Not Inserted
VSUPPLY_5V5 | BANANA-RED |  |  | BANANA | No | Top | Red 4mm Banana Socket | Deltron | 571-0500-01 | FEC 1101127
VTUNE | SMA_CARD_EDGE_RF_VER2 |  |  | SMA_CARD_EDGE_RF_VER2 | No | Top | CONN JACK END LAUNCH PC GOLD SMA | EMERSON | 142-0701-851 | Digikey J658-ND
Screw1 |  | ** |  |  |  |  | SCREW, CHEESE, NYLON, M3X10, PK100 | ALLTHREAD | 119030010 | FEC 7070597
Screw2 |  | ** |  |  |  |  | SCREW, CHEESE, NYLON, M3X10, PK100 | ALLTHREAD | 119030010 | FEC 7070597
Nut1 |  | ** |  |  |  |  | NUT/WASHER, NYLON, M3, PK100 | DURATOOL | 1140030 | FEC 7061857
Nut2 |  | ** |  |  |  |  | NUT/WASHER, NYLON, M3, PK100 | DURATOOL | 1140030 | FEC 7061857
Changes since last Rev
| Distributor Web Sites | [5 empty] | Bare Board |  | EVAL-CN0369SDPZ (Rev B)
| FEC | www.farnell.com |  |  |  |  | Eval Board Box | Analog Devices |  | ADI stores 64005097
| Digikey | www.digikey.com |  |  |  |  | BOX Label | Analog Devices | Part Number: EVAL-CN0369SDPZ Description: TRANSLATION LOOP KIT
| Analog Devices | www.analog.com |  |  |  |  | Board to be placed in Anti-static bag | VERMASON | BP3GJ | FEC 522764
| Anixter Comps | www.anixtercomponents.com |  |  |  |  | Anti-static bubble wrap
[7 empty] | Rubber Stick-On Feet x4 | HAMMOND | 1421T2 | FEC 1876514
Software Download Label … Place internally on the underside of the lid. Print the following on the label … Circuit board Documentation and Software can be downloaded from the product page at www.analog.com/CN0369
** Fit both screws from the opposite side of the board to the 120-way connector, into the two associated connector mounting holes and fix securely in place with nuts .