## 05-041827-01-b-1
TITLE: Bill of Materials
BOM NO: 05_041827-b.csv
DATE: 07/29/2016
DESIGN: 02_041827b_top
TEMPLATE: Z:\allegro\v166_site\cdssetup\template.bom
CALLOUT:
ITEM# | Qty | WW_PN | DESCRIPTION | VALUE | JEDEC_TYPE | TOL | VOLTAGE | WATTAGE | LOCATION | MFG | MFG_PN | HLM_STATUS | STOCKROOM_WL | STOCKROOM_GT | STOCKROOM_LK | STOCKROOM_GBO | STOCKROOM_NSH | CUSTOM_PART | DNI
1 | 1 | 08_041827b | PCB | ? | ? | ? | ? | ? | ? | Analog Devices Supplied | 08_041827b | N/A | ? | ? | ? | ? | ? | ? | ?
2 | 1 | E018506 | IC-ADI LOW OFFSET AND DRIFT, HIGH PREC AMP | ADA4077-2BRZ | SO8 | N/A | N/A | ? | A1 | ADI | ADA4077-2BRZ | REL | N/A | N/A | N/A | N/A | 1002929 | ? | ?
3 | 5 | E012694 | CAP CER C0G 0603 | 1000pF | C0603 | 5 | 100V | N/A | C4,C6,C8,C10,C12 | TDK | C1608C0G2A102J | PREF | N/A | N/A | N/A | N/A | 7002336 | ? | ?
4 | 5 | E006874 | CAP CER MONOLITHIC X5R | 10uF | C1206H71 | 10 | 25V | N/A | C3,C5,C7,C9,C11 | MURATA | GRM31CR61E106KA12L | REL | A004-0005-170 | N/A | N/A | N/A | N/A | ? | ?
5 | 1 | E006454 | CAP CER CHIP | 0.047UF | C0402 | 10 | 25V | N/A | C2 | MURATA | GRM155R71E473KA88D | REL | ADD_TO_STOCK_214 | 40302DG730 | N/A | N/A | 7002050 | ? | ?
6 | 2 | E019998 | DIODE GEN PURPOSE HIGH VOLTAGE | BAV103 | SOD80C | N/A | 200V | 0.5W | D1,D2 | FAIRCHILD | BAV103 | REL | N/A | N/A | N/A | N/A | N/A | ? | ?
7 | 5 | E016488 | CONN-PCB END LAUNCH SMA EDGE MOUNT | 1092-04A-5 | CNSMAL700W500H290_A | N/A | N/A | N/A | J1-J5 | SOUTHWEST MICROWAVE | 1092-04A-5 | REL | N/A | N/A | N/A | N/A | 6001372 | ? | ?
9 | 1 | E014697 | RES PRECISION THICK FILM CHIP | 3.9K | R0402 | 1 | N/A | 1/10W | R2 | PANASONIC | ERJ-2RKF3901X | REL | N/A | N/A | N/A | N/A | 7007165 | ? | ?
11 | 1 | E003760 | RES FILM SMD 0402 | 100 | R0402 | 1 | N/A | 1/16W | R6 | VENKEL | CR0402-16W-1000FPT | REL | A003-0035-014 | N/A | N/A | 749_CAB3 | N/A | ? | ?
12 | 1 | E017765 | RES THICK FILM CHIP | 470 | R0402 | 5 | N/A | 1/10W | R7 | PANASONIC | ERJ-2GEJ471X | REL | N/A | N/A | N/A | N/A | 7007701 | ? | ?
13 | 1 | E000947 | CONN-PCB TST PNT RED | RED | CNLOOPTP | N/A | N/A | N/A | TP1 | COMPONENTS_CORPORATION | TP-104-01-02 | REL | A012-0018-043 | 40313JH104 | N/A | N/A | N/A | ? | ?
14 | 1 | E000948 | CONN-PCB TST PNT BLK | BLK | CNLOOPTP | N/A | N/A | N/A | TP2 | COMPONENTS_CORPORATION | TP-104-01-00 | REL | A012-0018-044 | N/A | N/A | N/A | 6000973 | ? | ?
15 | 3 | E000951 | CONN-PCB TST PNT ORG | ORG | CNLOOPTP | N/A | N/A | N/A | TP3,TP4,TP7 | COMPONENTS_CORPORATION | TP104-01-03 | REL | A012-0018-060 | N/A | N/A | N/A | 6002214 | ? | ?
16 | 1 | E000952 | CONN-PCB TST PNT GRN | GRN | CNLOOPTP | N/A | N/A | N/A | TP5 | COMPONENTS_CORPORATION | TP104-01-05 | REL | A012-0018-061 | N/A | N/A | N/A | 6002053 | ? | ?
17 | 1 | E000950 | CONN-PCB TST PNT BRN | BRN | CNLOOPTP | N/A | N/A | N/A | TP6 | COMPONENTS_CORPORATION | TP104-01-01 | REL | A012-0018-059 | N/A | N/A | N/A | 6001871 | ? | ?
18 | 1 | E019839 | IC-ADI FAST RESPONDING, 45dB RANGE, 0.5GHZ TO 43.5GHZ ENVELOPE DETECTOR | ADL6010ACPZN | UQFN6_2_05X2_05_PAD1_6X1_A | N/A | N/A | ? | U1 | ANALOG DEVICES | ADL6010ACPZN | REL | N/A | N/A | N/A | N/A | N/A | ? | ?
19 | 1 | E024145 | IC-ADI GAAS PHEMT MMIC DRIVER AMP, 18-40GHZ | HMC635LC4 | LC4 | N/A | N/A | ? | U3 | ADI | HMC635LC4 | REL | N/A | N/A | N/A | N/A | N/A | ? | ?
20 | 1 | E024169 | IC-ADI GAAS MMIC V-VARIABLE ATTENUATOR, 10-40GHZ | HMC985ALP4KE | QFN24_4X4_PAD2_8X2_8 | N/A | N/A | ? | U4 | ANALOG DEVICES | HMC985ALP4KE | REL | N/A | N/A | N/A | N/A | N/A | ? | ?
The following components are part of the PCB or are NOT to be installed
ITEM# | Qty | WW_PN | DESCRIPTION | VALUE | JEDEC_TYPE | TOL | VOLTAGE | WATTAGE | LOCATION | MFG | MFG_PN | HLM_STATUS | STOCKROOM_WL | STOCKROOM_GT | STOCKROOM_LK | STOCKROOM_GBO | STOCKROOM_NSH | CUSTOM_PART | DNI
8 | 1 | E010267 | RES METAL FILM CHIP 0402 | 5.1K | R0402 | 0.1 | 25V | 1/16W | R1 | PANASONIC | ERA-2AEB512X | PREF | A003-0093-008 | 41816DG1569 | N/A | N/A | N/A | ? | DNI
10 | 1 | E014530 | RES THICK FILM CHIP | 7.5K | R0402 | 5 | N/A | 1/10W | R5 | PANASONIC | ERJ-2GEJ752X | PREF | N/A | N/A | N/A | N/A | 7008300 | ? | DNI