## EVAL-CN0508-RPIZ-BOM
TITLE: Bill of Materials
BOM NO: 05-056809-01-c.csv
DATE: 05/26/2020
DESIGN: 02_056809c_top
TEMPLATE: Z:\allegro\v172_site\cdssetup\template.bom
CALLOUT: C:\tmp\20_056809c\worklib\02_056809c_top\bom\mech.callouts
ITEM# | Qty | WW_PN | DESCRIPTION | VALUE | JEDEC_TYPE | TOL | VOLTAGE | WATTAGE | LOCATION | MFG | MFG_PN | HLM_STATUS | STOCKROOM_WL | STOCKROOM_GT | STOCKROOM_LK | STOCKROOM_GBO | STOCKROOM_NSH | CUSTOM_PART | DNI
1 | 1 | 08_056809c | PCB | ? | ? | ? | ? | ? | ? | Analog Devices Supplied | 08_056809c | N/A | ? | ? | ? | ? | ? | ? | ?
2 | 2 | E035084 | IC-ADI LOW POWER, OVER-THE-TOP PRECISION OPAMPS | LT6015IS5#TRMPBF | SOT23-5L | N/A | N/A | ? | A1,A2 | ANALOG DEVICES | LT6015IS5#TRMPBF | REL | N/A | N/A | N/A | N/A | N/A | ? | ?
3 | 2 | E036069 | CONN-PCB 4MM SAFETY JACK, PANEL WITH M4 STUD | CT2236-0 | CNCALCT2236-X | N/A | N/A | N/A | AGND,VOUT | CAL TEST ELECTRONICS | CT2236-0 | REL | N/A | N/A | N/A | N/A | N/A | ? | ?
4 | 1 | E034289 | CAP ALUM 22UF 63V 20% 6X6MM | 22UF | CPLSMSQ260H315 | 20 | 63V | N/A | C1 | UNITED CHEMI CON | EMVE630ADA220MF80G | REL | N/A | N/A | N/A | N/A | N/A | ? | ?
5 | 12 | E028935 | CAP MLCC X7S | 10UF | C1210-2 | 20 | 50V | N/A | C2,C8,C9,C10,C12,C14,C15,C16,C17,C18,C19,C20 | TAIYO YUDEN | UMK325C7106MM-T | REL | N/A | N/A | N/A | N/A | N/A | ? | ?
6 | 3 | E032297 | CAP CER X7R, COMMERCIAL GRADE | 0.01UF | C0603 | 10 | 100V | N/A | C11,C13,C28 | TDK | C1608X7R2A103K080AA | REL | N/A | N/A | N/A | N/A | N/A | ? | ?
7 | 6 | E034224 | CAP CER 1UF 50V 10% X5R 0603 | 1UF | C0603 | 10 | 50V | N/A | C5,C21,C27,C42,C47,C49 | SAMSUNG | CL10A105KB8NNNC | REL | N/A | N/A | N/A | N/A | N/A | ? | ?
8 | 17 | E028927 | CAP CER X7R | 0.1UF | C0603 | 10 | 50V | N/A | C3,C4,C22,C24,C26,C29,C30,C33,C34,C43,C45,C48,C51,C52,C53,C54,C56 | YAGEO | CC0603KRX7R9BB104 | REL | N/A | N/A | N/A | N/A | N/A | ? | ?
9 | 7 | E007143 | CAP CER X5R, GENERAL PURPOSE | 10uF | C0603 | 20 | 6.3V | N/A | C23,C37,C41,C44,C46,C55,C57 | MURATA | GRM188R60J106ME47D | REL | N/A | 40302JH499 | N/A | 1244_BIN1-2A | N/A | ? | ?
10 | 2 | E026699 | CAP CER X7R, GENERAL PURPOSE | 4.7UF | C1206H71 | 10 | 50V | N/A | C25,C36 | MURATA | GRM31CR71H475KA12L | REL | N/A | N/A | N/A | N/A | N/A | ? | ?
11 | 3 | E028829 | CAP CER X7R | 0.22UF | C0603 | 10 | 25V | N/A | C31,C38,C39 | WURTH ELEKTRONIK | 885012206073 | REL | N/A | N/A | N/A | N/A | N/A | ? | ?
12 | 1 | E022849 | CAP CER C0G(NP0), GENERAL PURPOSE | 10pF | C0201 | 5 | 25V | N/A | C32 | MURATA | GRM0335C1E100JA01D | REL | N/A | N/A | N/A | N/A | N/A | ? | ?
13 | 1 | E011546 | CAP CER X7R, GENERAL PURPOSE | 47uF | C1210-2 | 10 | 10V | N/A | C35 | MURATA | GRM32ER71A476KE15L | REL | N/A | N/A | N/A | N/A | N/A | ? | ?
14 | 1 | E028490 | CAP CER X7R, GENERAL PURPOSE | 2.2UF | C0805H53 | 10 | 10V | N/A | C40 | YAGEO | CC0805KKX7R6BB225 | REL | N/A | N/A | N/A | N/A | N/A | ? | ?
16 | 1 | E035602 | CAP CER C0G 1NF 5% 25V 0603 | 1NF | C0603 | 5 | 25V | N/A | C6 | AVX CORPORATION | 06033A102JAT2A | REL | N/A | N/A | N/A | N/A | N/A | ? | ?
17 | 1 | E035065 | CAP ALUM 100UF 35V 20% SMD, AUTOMOTIVE | 100UF | CPLSMSQ260H315 | 20 | 35V | N/A | C7 | UNITED CHEMI CON | EMZA350ADA101MF80G | REL | N/A | N/A | N/A | N/A | N/A | ? | ?
18 | 2 | E035143 | DIO SCHOTTKY BARRIER | BAT54SLT1G | SOT23_B | N/A | 30V | N/A | D1,D4 | ONSEMI | BAT54SLT1G | REL | N/A | N/A | N/A | N/A | N/A | ? | ?
19 | 3 | E018902 | DIODE FAST SWITCHING | 1N4148W-7-F | SOD123-2 | N/A | 100V | N/A | D2,D3,D5 | DIODES INCORPORATED | 1N4148W-7-F | REL | N/A | N/A | N/A | N/A | 7003562 | ? | ?
20 | 2 | E014445 | LED LOW CURRENT (GREEN) | SML-P11MTT86RR | LED0402 | N/A | N/A | 0.054W | DS1,DS3 | ROHM | SML-P11MTT86R | REL | N/A | N/A | N/A | N/A | N/A | ? | ?
21 | 1 | E019415 | LED LOW CURRENT (RED) | SML-P11VTT86 | LED0402 | N/A | N/A | 0.050W | DS2 | ROHM | SML-P11VTT86 | REL | N/A | N/A | N/A | N/A | N/A | ? | ?
22 | 1 | E038620 | LED LOW CURRENT (ORANGE), 605NM | SML-P11DTT86R | LED0402 | N/A | 1.9V | N/A | DS4 | ROHM | SML-P11DTT86R | REL | N/A | N/A | N/A | N/A | N/A | ? | ?
23 | 1 | E030348 | IND CHIP FERRITE BEAD, 0.050 OHM DCR MAX, 2.2A | 220OHM AT 100MEGHZ | L0603 | 25 | N/A | N/A | E1 | MURATA | BLM18KG221SN1D | REL | N/A | N/A | N/A | N/A | N/A | ? | ?
24 | 1 | E034926 | IND SHIELDED WIREWOUND 10A 0.0103OHM DCR | 5.5UH | LSMSQ402H197 | 20 | N/A | N/A | L1 | WURTH ELEKTRONIK | 744325550 | REL | N/A | N/A | N/A | N/A | N/A | ? | ?
25 | 1 | E016651 | IND SHIELDED POWER | 2.2uH | LSMSQ157H83 | 20 | N/A | N/A | L2 | COILCRAFT | XFL4020-222MEB | REL | N/A | N/A | N/A | N/A | 7005021 | ? | ?
26 | 1 | E034806 | CONN-PCB TERM BLOCK 5.00MM PITCH | OSTTC020162 | CNOSTTC0201X2 | N/A | N/A | N/A | P1 | ON-SHORE TECHNOLOGY | OSTTC020162 | REL | N/A | N/A | N/A | N/A | N/A | ? | ?
29 | 1 | E035595 | CONN-PCB DC JACK R/A 5.5X2.5MM | 54-00130 | CNTENSILITY54-00130 | N/A | N/A | N/A | P2 | TENSILITY INTERNATIONAL | 54-00130 | REL | N/A | N/A | N/A | N/A | N/A | ? | ?
30 | 1 | E033992 | CONN-PCB 40POS FEMALE HDR/SKT DOUBLE ROW ST, 2.54MM PITCH, 10MM SOLDER TAIL | SSQ-120-03-T-D | CNTHFHDR2X20L2020W195H340 | N/A | N/A | N/A | P3 | SAMTEC INC. | SSQ-120-03-T-D | REL | N/A | N/A | N/A | N/A | N/A | ? | ?
31 | 1 | E017878 | CONN-PCB HDR 2.54MM PITCH SIL VERT PC TAIL (TIN) | M20-9990346 | CNHDR1X3H340 | N/A | N/A | N/A | P9 | HARWIN | M20-9990346 | REL | N/A | N/A | N/A | N/A | 6002139 | ? | ?
32 | 1 | E034958 | TRAN PNP BJT 40V 0.2A SOT-23 | MMBT3906-7-F | SOT23-M3 | N/A | 40V | N/A | Q1 | DIODES INCORPORATED | MMBT3906-7-F | REL | N/A | N/A | N/A | N/A | N/A | ? | ?
33 | 1 | E034957 | TRAN NPN BJT 100V 1A, SOT-23 | FMMT493TA | SOT23-M3 | N/A | 100V | N/A | Q2 | DIODES INCORPORATED | FMMT493TA | REL | N/A | N/A | N/A | N/A | N/A | ? | ?
34 | 1 | E039514 | TRAN N-CHANNEL MOSFET ENHANCEMENT MODE | DMG2302UQ-7 | SOT23_B | N/A | 20V | N/A | Q3 | DIODES INCORPORATED | DMG2302UQ-7 | REL | N/A | N/A | N/A | N/A | N/A | ? | ?
35 | 1 | E022436 | RES PRECISION THICK FILM CHIP | 60.4K | R0402 | 1 | N/A | 1/10W | R1 | PANASONIC | ERJ-2RKF6042X | REL | N/A | N/A | N/A | N/A | N/A | ? | ?
36 | 6 | E003678 | RES PRECISION THICK FILM CHIP R0603 | 1K | R0603 | 1 | N/A | 1/10W | R7,R10,R11,R31,R51,R70 | PANASONIC | ERJ-3EKF1001V | REL | A003-0032-013 | 41816DG207 | FEC 911-239 | N/A | 7001194 | ? | ?
37 | 1 | E035877 | RES SMD 3.92K OHM 1% 1/10W 0603, AUTOMOTIVE | 3.92K | R0603 | 1 | N/A | 1/10W | R12 | PANASONIC | ERJ-3EKF3921V | REL | N/A | N/A | N/A | N/A | N/A | ? | ?
38 | 1 | E003668 | RES PRECISION THICK FILM CHIP R0603 | 100 | R0603 | 1 | N/A | 1/10W | R13 | PANASONIC | ERJ-3EKF1000V | REL | A003-0032-003 | 41816DG308 | FEC 911-112 | 1514_CAB3 | 7005700 | ? | ?
39 | 2 | E035577 | RES POT 5K OHM 1/20W 20%, TOP ADJUSTMENT | 5K | POTTTELECTP140KH | 20 | N/A | 1/20W | R14,R43 | TT ELECTRONICS | P140KH-F20BR5K | REL | N/A | N/A | N/A | N/A | N/A | ? | ?
40 | 2 | E003285 | RES PRECISION THICK FILM CHIP R1206 | 10K | R1206 | 1 | N/A | 1/4W | R15,R16 | PANASONIC | ERJ-8ENF1002V | REL | A003-0018-119 | 41816JH452 | FEC 912-591 | 979_CAB4 | 7005883 | ? | ?
42 | 15 | E003671 | RES PRECISION THICK FILM CHIP R0603 | 10K | R0603 | 1 | N/A | 1/10W | R19,R26,R27,R32,R36,R37,R38,R39,R40,R42,R54,R64,R69,R72,R73 | PANASONIC | ERJ-3EKF1002V | REL | A003-0032-006 | N/A | FEC 911-355 | 1517_CAB3 | 7000401 | ? | ?
43 | 1 | E015340 | RES PRECISION THICK FILM CHIP | 499K | R0603 | 1 | N/A | 1/10W | R2 | PANASONIC | ERJ-3EKF4993V | REL | N/A | N/A | N/A | N/A | 7007797 | ? | ?
44 | 4 | E023793 | RES PRECISION THICK FILM CHIP | 3.48K | R0402 | 1 | N/A | 1/10W | R20,R21,R46,R71 | PANASONIC | ERJ-2RKF3481X | REL | N/A | N/A | N/A | N/A | N/A | ? | ?
45 | 1 | E011126 | RES PRECISION THICK FILM CHIP R0603 | 18.2K | R0603 | 1 | N/A | 1/10W | R22 | PANASONIC | ERJ-3EKF1822V | REL | N/A | 41816JH2040 | N/A | N/A | 7006344 | ? | ?
46 | 1 | E015129 | RES PRECISION THICK FILM CHIP | 187K | R0805 | 1 | N/A | 1/8W | R23 | PANASONIC | ERJ-6ENF1873V | REL | N/A | N/A | N/A | N/A | 7006380 | ? | ?
47 | 1 | E015342 | RES PRECISION THICK FILM CHIP | 49.9K | R0603 | 1 | N/A | 1/10W | R24 | PANASONIC | ERJ-3EKF4992V | REL | N/A | N/A | N/A | N/A | 7007774 | ? | ?
48 | 2 | E003682 | RES PRECISION THICK FILM CHIP R0603 | 1MEG | R0603 | 1 | N/A | 1/10W | R25,R68 | PANASONIC | ERJ-3EKF1004V | REL | A003-0032-017 | 41816DG307 | FEC 911-598 | N/A | N/A | ? | ?
50 | 4 | E010279 | RES PRECISION THICK FILM CHIP | 100K | R0603 | 1 | 50V | 1/10W | R8,R9,R29,R30 | PANASONIC | ERJ-3EKF1003V | REL | A003-0032-128 | 41816DG576 | N/A | N/A | N/A | ? | ?
51 | 1 | E023190 | RES PRECISION THICK FILM CHIP | 54.9K | R0402 | 1 | N/A | 1/10W | R3 | PANASONIC | ERJ-2RKF5492X | REL | N/A | N/A | N/A | N/A | N/A | ? | ?
52 | 2 | E003691 | RES PRECISION THICK FILM CHIP R0603 | 150 | R0603 | 1 | N/A | 1/10W | R33,R34 | PANASONIC | ERJ-3EKF1500V | REL | A003-0032-032 | N/A | FEC 911-136 | N/A | 7006193 | ? | ?
54 | 1 | E026136 | RES PRECISION THICK FILM CHIP | 5.11K | R0603 | 1 | N/A | 1/10W | R4 | PANASONIC | ERJ-3EKF5111V | REL | N/A | N/A | N/A | N/A | N/A | ? | ?
55 | 1 | E003594 | RES PRECISION THICK FILM CHIP | 549 | R0805 | 1 | N/A | 1/8W | R44 | PANASONIC | ERJ-6ENF5490V | REL | A003-0027-121 | 41816DG1438 | N/A | N/A | 7008050 | ? | ?
56 | 1 | E013598 | RES PRECISION THICK FILM CHIP | 47.5K | R0402 | 1 | N/A | 1/10W | R45 | PANASONIC | ERJ-2RKF4752X | REL | N/A | N/A | N/A | N/A | N/A | ? | ?
57 | 1 | E003604 | RES PRECISION THICK FILM CHIP | 200 | R0805 | 1 | N/A | 1/8W | R47 | PANASONIC | ERJ-6ENF2000V | REL | A003-0027-134 | 41816DG1449 | N/A | N/A | 7006683 | ? | ?
58 | 4 | E017927 | RES PRECISION THICK FILM CHIP | 20K | R0603 | 1 | N/A | 1/10W | R48,R52,R57,R66 | PANASONIC | ERJ-3EKF2002V | REL | N/A | N/A | N/A | N/A | N/A | ? | ?
59 | 2 | E003704 | RES PRECISION THICK FILM CHIP | 1.5K | R0603 | 1 | N/A | 1/10W | R49,R58 | PANASONIC | ERJ-3EKF1501V | REL | A003-0032-055 | N/A | FEC 911-252 | N/A | 7005563 | ? | ?
60 | 10 | E006826 | RES FILM SMD 0603 | 0 | R0603 | 5 | N/A | 1/10W | R5,R50,R55,R56,R59,R60,R61,R62,R63,R65 | PANASONIC | ERJ-3GEY0R00V | REL | A003-0038-001 | N/A | N/A | N/A | 7008623 | ? | ?
61 | 1 | E011132 | RES PRECISION THICK FILM CHIP R0603 | 2.1K | R0603 | 1 | N/A | 1/10W | R53 | PANASONIC | ERJ-3EKF2101V | REL | N/A | N/A | N/A | N/A | 7006525 | ? | ?
62 | 1 | E003726 | RES PRECISION THICK FILM CHIP R0603 | 4.99K | R0603 | 1 | N/A | 1/10W | R6 | PANASONIC | ERJ-3EKF4991V | REL | A003-0032-086 | 41816DG744 | N/A | N/A | 7007555 | ? | ?
63 | 1 | E003667 | RES PRECISION THICK FILM CHIP R0603 | 499 | R0603 | 1 | N/A | 1/10W | R67 | PANASONIC | ERJ-3EKF4990V | REL | A003-0032-002 | 41816DG316 | N/A | N/A | N/A | ? | ?
65 | 1 | E007214 | SW 6.0MMX3.5MM SQUARE LIGHT TOUCH | EVQPNF04M | SWSMSPST | N/A | N/A | N/A | S1 | PANASONIC | EVQ-PNF04M | REL | N/A | N/A | N/A | N/A | 6003229 | ? | ?
67 | 1 | E034476 | IC-ADI 42V, 6A SYNCHRONOUS STEP-DOWN REGULATOR WITH 3UA QUIESCENT CURRENT | LT8612EUDE#TRPBF | QFN28_6X3_PAD4_75X1_70 | N/A | N/A | ? | U1 | ANALOG DEVICES | LT8612EUDE#TRPBF | REL | N/A | N/A | N/A | N/A | N/A | ? | ?
68 | 1 | E017322 | IC-ADI 16BIT SPI NANODAC, VLOGIC OPTION | AD5683RBRMZ | RM10 | N/A | N/A | ? | U10 | ANALOG DEVICES | AD5683RBRMZ | REL | N/A | N/A | N/A | N/A | 1001784 | ? | ?
69 | 1 | E018932 | IC-ADI DUAL COMPARATOR WITH KNOWN POWER UP | ADCMP392ARZ | SO8 | N/A | N/A | ? | U11 | ANALOG DEVICES | ADCMP392ARZ | REL | N/A | N/A | N/A | N/A | 1003037 | ? | ?
70 | 1 | E020844 | IC-CMOS HIGH SPEED SI-GATE | 74AHC1G04GW,125 | SOT353 | N/A | N/A | ? | U12 | NXP SEMICONDUCTORS | 74AHC1G04GW,125 | REL | N/A | N/A | N/A | N/A | N/A | ? | ?
71 | 2 | E034874 | IC-ADI 1.2 TO 36V, 1.5A SINGLE RESISTOR RUGGED LINEAR REGULATORS WITH MONITORS | LT3081EFE#PBF | TSSOP16_PAD3_58X2_94 | N/A | N/A | ? | U2,U3 | ANALOG DEVICES | LT3081EFE#PBF | REL | N/A | N/A | N/A | N/A | N/A | ? | ?
72 | 2 | E014553 | IC 32KBIT SERIAL EEPROM | 24LC32A-I/ST | TSSOP8 | N/A | N/A | ? | U4,U7 | MICROCHIP TECHNOLOGY | 24LC32A-I/ST | REL | N/A | N/A | N/A | 1638_CAB3 | N/A | ? | ?
73 | 1 | E035643 | IC-ADI 42V, 3A SYNCHRONOUS STEP-DOWN REGULATOR WITH 2.5UA QUIESCENT CURRENT | LT8609EMSE#TRPBF | MSOP10_PAD1_88X1_68 | N/A | N/A | ? | U5 | ANALOG DEVICES | LT8609EMSE#TRPBF | REL | N/A | N/A | N/A | N/A | N/A | ? | ?
74 | 1 | E034952 | IC-ADI 0.1A REGULATED CHARGE-PUMP INVERTER | LTC1983ES6-5#PBF | TSOT23_6 | N/A | N/A | ? | U6 | ANALOG DEVICES | LTC1983ES6-5#PBF | REL | N/A | N/A | N/A | N/A | N/A | ? | ?
75 | 1 | E030126 | IC LIN 200MA 2 TERMINAL PROGAMMABLE CURRENT SOURCE | LT3092ETS8#PBF | TSOT-8 | N/A | N/A | ? | U8 | LINEAR TECHNOLOGY | LT3092ETS8#PBF | REL | N/A | N/A | N/A | N/A | N/A | ? | ?
76 | 1 | E019053 | IC-ADI 4-CHAN L-NOISE L-POWER 24BIT ADC PRELIM | AD7124-4BCPZ | QFN32_5X5_PAD3_6X3_6 | N/A | N/A | ? | U9 | ANALOG DEVICES | AD7124-4BCPZ | REL | N/A | N/A | N/A | N/A | 1002022 | ? | ?
Callouts File:C:\tmp\20_056809c\worklib\02_056809c_top\bom\mech.callouts
Mechanical Parts
ITEM# | Qty | WW_PN | DESCRIPTION | VALUE | JEDEC_TYPE | TOL | VOLTAGE | WATTAGE | LOCATION | MFG | MFG_PN | HLM_STATUS | STOCKROOM_WL | STOCKROOM_GT | STOCKROOM_LK | STOCKROOM_GBO | STOCKROOM_NSH | CUSTOM_PART | DNI
2 | 2 | M042481 | TWO-SHOT INSTRUMENT CONTROL KNOBS | ? | N/A | ? | ? | ? | ? | DAVIES MOLDING, LLC. | 1246 | REL | N/A | N/A | N/A | N/A | N/A | ? | ?
3 | 4 | M032310 | STANDOFF, NYLON HEX FEMALE 6.35MM O.D, 4-40 THREAD, 1 INCH LONG | ? | N/A | ? | ? | ? | ? | KEYSTONE | 1902E | REL | N/A | N/A | N/A | N/A | N/A | ? | ?
4 | 4 | M035074 | SCREW, PAN HD 4-40 1/4 NYLON | ? | N/A | ? | ? | ? | ? | KEYSTONE | 9327 | REL | N/A | N/A | N/A | N/A | N/A | ? | ?
The following components are part of the PCB or are NOT to be installed
ITEM# | Qty | WW_PN | DESCRIPTION | VALUE | JEDEC_TYPE | TOL | VOLTAGE | WATTAGE | LOCATION | MFG | MFG_PN | HLM_STATUS | STOCKROOM_WL | STOCKROOM_GT | STOCKROOM_LK | STOCKROOM_GBO | STOCKROOM_NSH | CUSTOM_PART | DNI
15 | 1 | E028927 | CAP CER X7R | 0.1UF | C0603 | 10 | 50V | N/A | C50 | YAGEO | CC0603KRX7R9BB104 | REL | N/A | N/A | N/A | N/A | N/A | ? | DNI
27 | 1 | E018623 | CONN-PCB 1.27MM P MICRO HDR, DUAL ROW | FTSH-105-01-L-D | CNHDR2X5H219 | N/A | N/A | N/A | P10 | SAMTEC | FTSH-105-01-L-D | REL | N/A | N/A | N/A | N/A | 6002010 | ? | DNI
28 | 1 | E010843 | CONN-PCB HEADER 1ROW 2WAY | M20-9990246 | CNHARWIN-M20-9990246 | N/A | N/A | N/A | P12 | HARWIN | M20-9990246 | REL | N/A | N/A | N/A | N/A | N/A | ? | DNI
41 | 2 | E029734 | RES THICK FILM CHIP, LOW RESISTANCE | 0.01 | R0603H26 | 1 | N/A | 1/4W | R17,R18 | PANASONIC | ERJ-3LWFR010V | REL | N/A | N/A | N/A | N/A | N/A | ? | DNI
49 | 1 | E003678 | RES PRECISION THICK FILM CHIP R0603 | 1K | R0603 | 1 | N/A | 1/10W | R28 | PANASONIC | ERJ-3EKF1001V | REL | A003-0032-013 | 41816DG207 | FEC 911-239 | N/A | 7001194 | ? | DNI
53 | 2 | E006826 | RES FILM SMD 0603 | 0 | R0603 | 5 | N/A | 1/10W | R35,R41 | PANASONIC | ERJ-3GEY0R00V | REL | A003-0038-001 | N/A | N/A | N/A | 7008623 | ? | DNI
64 | 2 | E010279 | RES PRECISION THICK FILM CHIP | 100K | R0603 | 1 | 50V | 1/10W | R74,R75 | PANASONIC | ERJ-3EKF1003V | REL | A003-0032-128 | 41816DG576 | N/A | N/A | N/A | ? | DNI
66 | 9 | E023771 | CONN-PCB, SMOX SMT TEST POINT | SMOX/060/B1/R2K GOLD | CNOXLEYSMOX_060_B1 | N/A | N/A | N/A | TP1,TP2,TP3,TP4,TP5,TP6,TP7,TP8,TP9 | OXLEY | SMOX/060/B1/R2K GOLD | REL | N/A | N/A | N/A | N/A | N/A | ? | DNI