## 05_041373-c
ITEM# | MFG | MFG_PN | DESCRIPTION | VALUE | JEDEC_TYPE | TOL | VOLTAGE | WATTAGE | Description2 | Qty | Reference Designator
1 | Analog Devices Supplied | 08_041373c | PCB | ? | ? | ? | ? | ? | PCB,?,?,?,?,? | 1 | ?
2 | Murata | GRM188R71C474KA88D | [6 empty] | CAPACITOR,470nF 16V X7R +-10%,0603ipc,, | 3 | C1,C3,C5
3 | murata | GCM188R91E104KA37D | [6 empty] | cap cer chip x8r,0.1uf,c0603,10,25v,? | 10 | C2,C4,C10,C17,C19,C21-C25
4 | Murata | GRM188R61C105KA12D | [6 empty] | CAPACITOR,1.0uF 16V X5R +-10%,0603ipc,, | 7 | C9,C11,C14-C16,C26,C28
5 | KEMET | T491A106M020AT | CAP TANT CHIP | 10uF | C3216 | 20 | 20V | ? | CAP TANT CHIP,10uF,C3216,20,20V,? | 3 | C12,C13,C20
6 | AVX | TAJA475K020R | CAP TANT | 4.7UF | C3216 | 10 | 20V | ? | CAP TANT,4.7UF,C3216,10,20V,? | 1 | C18
7 | MURATA | GRM188R61C225KE15D | CAP CER X5R | 2.2uF | C0603 | 10 | 16V | ? | CAP CER X5R,2.2uF,C0603,10,16V,? | 1 | C27
8 | MURATA | GQM1885C1H180JB01D | CAP CER C0G | 18pF | C0603 | 5 | 50V | ? | CAP CER C0G,18pF,C0603,5,50V,? | 2 | C29,C30
9 | Murata | GRM1885C1H120JA01D | [6 empty] | CAPACITOR,12pF 50V C0G +-5%,0603ipc,, | 2 | C6,C7
10 | AVX | TAJD107K016RNJ | CAP TANT | 100UF | C7343 | 10 | 16V | ? | CAP TANT,100UF,C7343,10,16V,? | 1 | C8
11 | FAIRCHILD SEMICONDUCTOR | BAT54 | DIODE SCHOTTKY | BAT54 | SOT23 | N/A | 30V | ? | DIODE SCHOTTKY,BAT54,SOT23,N/A,30V,? | 1 | CR1
12 | FAIRCHILD SEMICONDUCTOR | BAT54A | DIODE SHTKY DUAL COM ANOD | BAT54A | SOT23 | N/A | 30V | ? | DIODE SHTKY DUAL COM ANOD,BAT54A,SOT23,N/A,30V,? | 2 | CR2,CR3
13 | DIODES INCORPORATED | 1N5819HW-7-F | DIODE SCHOTTKY BARRIER RECT | 1N5819HW-7-F | SOD123-3 | N/A | 40V | ? | DIODE SCHOTTKY BARRIER RECT,1N5819HW-7-F,SOD123-3,N/A,40V,? | 1 | D1
14 | Everlight | 19-217/BHC-AN1P2/3T | [6 empty] | LED,Blue,Water Clear,20mA,SMD0603,3.3v,464.5~476.5nm | 1 | DS1
15 | Everlight | 19-217/GHC-YR1S2/3T | [6 empty] | LED,Brilliant Green,Water Clear,20mA,SMD0603,520~535nm | 1 | DS2
16 | Everlight | 19-217/GHC-YR1S2/3T | [6 empty] | LED,Brilliant Green,Water Clear,20mA,SMD0603,520~535nm | 1 | DS3
17 | Everlight | 19-217/S2C-AQ1R1B/3T | [6 empty] | LED,Brilliant Orange,Water Clear,20mA,SMD0603,606nm | 1 | DS4
18 | JXT | JTP200-200-D1-102-001 | [6 empty] | pin header,2.0pitch,straight,1x2pin,4.0H,2.8T,gold flash,dip | 6 | J1-J5,P12
19 | TDK | MLP2012S4R7MT0S1 | INDUCTOR POWER COIL | 4.7uH | L0805 | 20 | ? | ? | INDUCTOR POWER COIL,4.7uH,L0805,20,?,? | 4 | L1-L4
20 | JXT | JTP200-200-D1-103-001 | [6 empty] | pin header,2.0pitch,straight,1x3pin,4.0H,2.8T,gold flash,dip | 1 | P1
21 | JXT | JT254F-D90-850-204-01 | [6 empty] | pin socket,right angle,2.54pitch,2x4pin,dip,8.5H,3.2T, | 1 | P10
22 | Haoyu | DC-506B | [6 empty] | Dc jack,2.0mm center pin,dip,without Notch, | 1 | P11
23 | MOLEX | 47346-0001 | CONN-PCB MICROUSB RECEPTACLE | 47346-0001 | CNMOLEX47346-0001 | ? | ? | ? | CONN-PCB MICROUSB RECEPTACLE,47346-0001,CNMOLEX47346-0001,?,?,? | 2 | P13,P14
24 | JXT | P127-100-D2-D205-001 | [6 empty] | pin header,1.27pitch,straight,2x5pin,3.0H,1.0P,2.0T,gold flash,dip | 2 | P15,P16
25 | JXT | JT254F-D180-850-108-10DO-G | [6 empty] | Connector,Pin Socket,Straight,Female,1x8Pin,2.54MM pitch,8.5,9.92,Gold Flash 1u, black,DIP | 5 | P2,P3,P5,P8,P9
26 | JXT | JT254F-D90-850-206-01 | [6 empty] | CONNECTOR,Receptacle, 2.54 pitch, 12 pin, 2 rows, 2.54 pitch, 12 pin, 2 rows, Right angle,PMOD-SPI-F 1,(Connector,Pin Socket,Right angle,Female,2x06Pin,2.54MM pitch,8.5,Gold Flash 1u,black,DIP) | 1 | P4
27 | JXT | JT254-D180-203-002 | [6 empty] | CONNECTOR,Header Male, 2.54 pitch, 6 pin, 2 row 2X03,Male, 2.54 pitch, 6 pin, 2 row 2X03,,(Connector,Pin Header,Straight,Male,2x3Pin,2.54MM pitch,6.06,3.00,Gold Flash 1u, black,DIP) | 1 | P6
28 | JXT | JT254F-D180-850-110-10DO-G | Connector,Pin Socket,Straight,Female,1x10Pin,2.54MM pitch,8.5,9.92,Gold Flash 1u, black,DIP | [5 empty] | Connector,Pin Socket,Straight,Female,1x10Pin,2.54MM pitch,8.5,9.92,Gold Flash 1u, black,DIP | 1 | P7
29 | ZETEX | BSS138 | TRANS N-CHAN ENHANCE MODE VERTICAL DMOS FET | BSS138TA | SOT23 | ? | ? | ? | TRANS N-CHAN ENHANCE MODE VERTICAL DMOS FET,BSS138TA,SOT23,?,?,? | 6 | Q1,Q2,Q5,Q7-Q9
30 | INTERNATIONAL RECTIFIER | IRLML6401TRPBF | TRAN P-CH POWER MOSFET | IRLML6401TRPBF | SOT23-M3 | ? | -12V | ? | TRAN P-CH POWER MOSFET,IRLML6401TRPBF,SOT23-M3,?,-12V,? | 3 | Q3,Q4,Q6
31 | Yageo | RC0805FR-07510KL | [6 empty] | res,0805,510K,1%,1/8w | 4 | R1,R2,R46,R47
32 | Yageo | RC0805FR-07330RL | [6 empty] | res,0805,330R,1%,1/8W | 25 | R4-R8,R10-R23,R26-R31
33 | yageo | RT0805BRB07150KL | [6 empty] | thin film precision resistor,150K,0805,0.1%,1/8W,10ppm | 1 | R3
34 | YAGEO | RC0805JR-070RL | [6 empty] | RESISTOR,Zero Ohms 5% Tol ,0805ipc ,, | 5 | R32-R35,R68
35 | YAGEO | RC0603FR-0710KL | [6 empty] | RESISTOR,10K 1% 1/10W ,0603ipc ,, | 9 | R36-R38,R44,R51,R53,R58,R70,R71
36 | YAGEO | RC0603FR-0722KL | [6 empty] | RESISTOR,22K 1% 1/10W,0603ipc,, | 2 | R39,R65
37 | Yageo | RC0805FR-07560RL | [6 empty] | res,0805,560R,1%,1/8W | 3 | R40,R59,R60
38 | vishay | CRCW06031R60FKEAHP | [6 empty] | res,1.6R,1%,1/4W,0603,100ppm,aec-q200 pulse withstanding | 1 | R41
39 | YAGEO | RC0805FR-071RL | [6 empty] | RESISTOR,1.0R 1% 1/8W ,0805ipc,, | 1 | R42
40 | YAGEO | RC0603FR-074K7L | [6 empty] | RESISTOR,4.7K 1% 1/10W ,0603ipc,, | 3 | R43,R50,R52
41 | YAGEO | RC0603FR-07100KL | RESISTOR,100K 1% 1/10W ,0603ipc,, | [5 empty] | RESISTOR,100K 1% 1/10W ,0603ipc,, | 4 | R48,R61,R63,R64
42 | YAGEO | RC0603FR-07120RL | [6 empty] | RESISTOR,120R 1% 1/10W,0603ipc,, | 1 | R49
43 | YAGEO | RC0805FR-0733RL | [6 empty] | RESISTOR,33R 1% 1/10W,0805,, | 2 | R54,R55
44 | YAGEO | RC0603FR-07330RL | [6 empty] | RESISTOR,330R 1% 1/10W,0603ipc,, | 1 | R56
45 | yageo | RC0603JR-070RL | [6 empty] | res,0R,0603,jumper,1/10W | 1 | R57
46 | YAGEO | RC0603FR-0751RL | [6 empty] | RESISTOR,51R 1% 1/10W,0603ipc,, | 1 | R62
47 | YAGEO | RC0805FR-0715KL | [6 empty] | RESISTOR,15K 1% 1/10W,0805ipc,, | 1 | R66
48 | YAGEO | RC0603FR-072K2L | [6 empty] | RESISTOR,2.2K 1% 1/10W ,0603ipc,, | 1 | R67
49 | COPAL | CAS-220TB2 | SW SM SLIDE DPDT | CAS-220B1 | SWSM6DPDT-2 | ? | ? | ? | Slide switch,2PDT(two poles double throw),2contacts,top setting,TR,gull wing,non-washable type(with seal tape),5.4x3.9x2.5mm,1.75pitch.SMD-6 | 4 | S1-S4
50 | Toneparts | TP-1138K9-BE1125 | [6 empty] | Switch,Tacticle,160gf+/-50gf,black housing,black plunger, 6*6*4.3MM,SMD | 2 | S5,S6
51 | ADI | ADUCM360BCPZ128 | IC-ADI LOW PWR, PREC ANALOG MICROCONTROLLER | ADUCM360BCPZ128 | QFN48_7X7_PAD5_1X5_1 | ? | ? | ? | IC-ADI LOW PWR, PREC ANALOG MICROCONTROLLER,ADUCM360BCPZ128,QFN48_7X7_PAD5_1X5_1,?,?,? | 1 | U1
52 | ADI | ADP7105ARDZ-5.0 | IC-ADI 500mA, LOW NOISE LDO REG WITH SOFT START | ADP7105ARDZ-5.0 | SO8NB-PAD3_1X2_41 | ? | ? | ? | IC-ADI 500mA, LOW NOISE LDO REG WITH SOFT START,ADP7105ARDZ-5.0,SO8NB-PAD3_1X2_41,?,?,? | 1 | U2
53 | ADI | ADP124ARHZ-3.3-R7 | IC-ADI CMOS LOW QUIESCENT CURRENT | ADP124ARHZ-3.3-R7 | MSOP8_PAD2_16X1_73 | ? | ? | ? | IC-ADI CMOS LOW QUIESCENT CURRENT,ADP124ARHZ-3.3-R7,MSOP8_PAD2_16X1_73,?,?,? | 1 | U3
54 | FUTURE TECHNOLOGY | FT232RL | IC FT232R USB UART | FT232RL | SSOP28 | ? | ? | ? | IC FT232R USB UART,FT232RL,SSOP28,?,?,? | 1 | U4
55 | FREESCALE SEMICONDUCTOR | MK20DX128VFM5 | IC KINETIS K 32BIT, ARM CORTEX-M4 CORE, 128KB FLASH | MK20DX128VFM5 | QFN32_5X5_PAD3_65X3_65 | ? | ? | ? | IC KINETIS K 32BIT, ARM CORTEX-M4 CORE, 128KB FLASH,MK20DX128VFM5,QFN32_5X5_PAD3_65X3_65,?,?,? | 1 | U5
56 | TEXAS INSTRUMENTS | SN74LVC125APW | IC-TTL QUAD BUFFER W/3ST OUT | SN74LVC125APW | TSSOP14 | N/A | N/A | ? | IC-TTL QUAD BUFFER W/3ST OUT,SN74LVC125APW,TSSOP14,N/A,N/A,? | 1 | U6
57 | ABRACON | ABS07-32.768KHZ | IC XTAL LOW PROFILE 12.5PF | 32.768KHz | YSML126W59H35 | 20PPM | ? | ? | IC XTAL LOW PROFILE 12.5PF,32.768KHz,YSML126W59H35,20PPM,?,? | 1 | Y1
58 | ABRACON | ABM3-8.000MHZ-D2Y-T | IC CRYSTAL CERAMIC SMD | 8MEGHz | YSML197W126H51_B | 20PPM | ? | ? | IC CRYSTAL CERAMIC SMD,8MEGHz,YSML197W126H51_B,20PPM,?,? | 1 | Y2
59 | Harwin | HWS3101 | SHUNT, JUMPER SKT 2.0MM SPACING OPEN TOP | ? | ? | ? | ? | ? | SHUNT, JUMPER SKT 2.0MM SPACING OPEN TOP,?,?,?,?,? | 4 | ?