## build_bom_max17502_kgd1009_apps
TITLE: Bill of Materials
DATE: 10/13/2017
DESIGN: max17502_kgd1009_apps_p2
ITEM | QTY | REF DES | MAXINV | MFG PART # | MANUFACTURER | VALUE | DESCRIPTION | COMMENTS
1 | 1 | C1 | 20-0U068-22 | CGA5L1C0G2A683J160 | TDK | 0.068UF | CAPACITOR; SMT (1206); CERAMIC CHIP; 0.068UF; 100V; TOL=5%; TG=-55 DEGC TO +125 DEGC; TC=C0G AUTO
2 | 6 | C2-C7 | 20-0010U-EA13 | GRM32ER71J106MA12 | MURATA | 10UF | CAPACITOR; SMT (1210); CERAMIC CHIP; 10UF; 63V; TOL=20%; TG=-55 DEGC TO +125 DEGC; TC=X7R
3 | 1 | C8 | 20-0U022-10 | 885012206016 | WURTH ELECTRONICS INC | 22000PF | CAP; SMT (0603); 22000PF; 10%; 10V; X7R; CERAMIC CHIP
4 | 1 | C9 | 20-00U01-77 | C1608C0G1H103J; CGA3E2C0G1H103J080AD; GRM1885C1H103JA01 | TDK; MURATA | 0.01UF | CAPACITOR; SMT (0603); CERAMIC CHIP; 0.01UF; 50V; TOL=5%; TG=-55 DEGC to +125 DEGC; TC=C0G
5 | 1 | C10 | 20-6800P-P6 | GRM188R71E682KA01 | MURATA | 6800PF | CAPACITOR; SMT (0603); CERAMIC CHIP; 6800PF; 25V; TOL=10%; MODEL=GRM SERIES; TG=-55 DEGC TO +125 DEGC; TC=X7R
6 | 2 | C11, C12 | 20-3300P-90 | VJ0805A332KXA | VISHAY VITRAMON | 3300PF | CAPACITOR; SMT (0805); CERAMIC CHIP; 3300PF; 50V; TOL=10%; MODEL=C0G; TG=-55 DEGC TO +125 DEGC; TC=+
7 | 1 | C13 | 20-0012P-N5 | 06035J120GBT; GRM1885C1H120GA01 | AVX; MURATA | 12PF | CAPACITOR; SMT (0603); CERAMIC CHIP; 12PF; 50V; TOL=2%; MODEL=ACCU-P; TG=-55 DEGC TO +125 DEGC; TC=C0G
8 | 1 | C14 | 20-0039P-90 | C0805C390K5GAC | KEMET | 39PF | CAPACITOR; SMT; 0805; CERAMIC; 39pF; 50V; 10%; C0G; -55degC to + 125degC; 0 +/-30PPM/degC
9 | 3 | C15-C17 | 20-0001U-18 | C0603X5R160-105KNP; EMK107BJ105KA; C1608X5R1C105K; GRM188R61C105K | VENKEL LTD./TAIYO YUDEN/TDK/MURATA | 1UF | CAPACITOR; SMT; 0603; CERAMIC; 1uF; 16V; 10%; X5R; -55degC to + 85degC; 0 +/-15% degC MAX.USE 20-0001u-63 FOR NEW DESIGN
10 | 3 | C18-C20 | 20-0010U-BA11 | GRM188R61E106MA73 | MURATA | 10UF | CAPACITOR; SMT (0603); CERAMIC CHIP; 10UF; 25V; TOL=20%; TG=-55 DEGC TO +85 DEGC; TC=X5R; GRM SERIES; MURATA
11 | 2 | C21, C22 | 20-00U01-E9 | C0805C103K1RAC;GRM21BR72A103KA01 | KEMET; MURATA | 0.01UF | CAPACITOR; SMT (0805); CERAMIC CHIP; 0.01UF; 100V; TOL=10%; MODEL=; TG=-55 DEGC TO +125 DEGC; TC=X7R
12 | 1 | C23 | 20-1000P-DA60 | 1206GC102KAT1A; C1206C102KGRAC | AVX; KEMET | 1000PF | CAPACITOR; SMT (1206); CERAMIC CHIP; 1000PF; 2000V; TOL=10%; TG=-55 DEGC TO +125 DEGC; TC=X7R
13 | 1 | D1 | 30-SMAJ58A13F-00 | SMAJ58A-13-F | DIODES INCORPORATED | 58V | DIODE; TVS; SURFACE MOUNT TRANSIENT VOLTAGE SUPPRESSOR; SMA; PIV=58V; IF=40A
14 | 1 | D2 | 30-SML4744A-00 | SML4744A-E3/61 | VISHAY SEMICONDUCTORS | 15V | DIODE; ZNR; SMA; Vz=15V; Izm=0.017A
15 | 8 | J1-J8 | 01-9020BUSS20AWG-00 | 9020 BUSS | WEICO WIRE | MAXIMPAD | EVK KIT PARTS; MAXIM PAD; WIRE; NATURAL; SOLID; WEICO WIRE; SOFT DRAWN BUS TYPE-S; 20AWG
16 | 1 | J9 | 01-08261X1TGHF22P-26 | 0826-1X1T-GH-F | BEL | 0826-1X1T-GH-F | CONNECTOR; FEMALE; THROUGH HOLE; GIGABIT MAGJACK; RIGHT ANGLE; 22PINS
17 | 1 | J10 | 01-552025248P-26 | 5520252-4 | TE CONNECTIVITY | 5520252-4 | CONNECTOR; FEMALE; THROUGH HOLE; MODULAR JACK ASSEMBLY; KEYED; FLANGELESS; WITH PANEL STOP; RIGHT ANGLE; 8PINS
18 | 1 | L1 | 50-0047U-0IB | MSS1038T-473ML | COILCRAFT | 47UH | INDUCTOR; SMT; FERRITE CORE; 47UH; TOL=+/-20%; 2.2A
19 | 1 | L2 | 50-0022U-S15A | CBC3225T220MR | TAIYO YUDEN | 22UH | INDUCTOR; SMT (1210); WIREWOUND CHIP; 22UH; TOL=+/-20%; 0.62A
20 | 1 | L3 | 50-0022U-0IA | LPS6235-223MR | COILCRAFT | 22UH | INDUCTOR; SMT; MAGNETICALLY SHIELDED; 22UH; TOL=+/-20%; 1.6A
21 | 1 | Q1 | 90-MMBT5551-16 | MMBT5551 | FAIRCHILD SEMICONDUCTOR | MMBT5551 | TRAN; NPN GENERAL-PURPOSE AMPLIFIER; NPN; SOT-23; PD-(0.35W); I-(0.6A); V-(160V)
22 | 3 | Q2-Q4 | 90-BSS214N-16 | BSS214N | INFINEON | BSS214N | TRAN; OPTIMOS 2 SMALL SIGNAL TRANSISTOR; NCH; PG-SOT23 ; PD-(0.5W); I-(1.5A); V-(20V)
23 | 3 | R1-R3 | 80-0110K-24 | CRCW0603110KFK | VISHAY DALE | 110K | RESISTOR, 0603, 110K, 1%, 100PPM, 0.10W, THICK FILM
24 | 3 | R4-R6 | 80-03M32-24 | CRCW06033M32FK | VISHAY DALE | 3.32M | RESISTOR; 0603; 3.32M OHM; 1%; 100PPM; 0.10W; THICK FILM
25 | 1 | R7 | 80-0020K-AA4 | CRCW060320K0FK | VISHAY DALE | 20K | RESISTOR; 0603; 20K OHM; 1%; 100PPM; 0.1W; THICK FILM
26 | 1 | R8 | 80-013K3-24 | CRCW060313K3FK; ERJ-3EKF1332V | VISHAY DALE/PANASONIC | 13.3K | RESISTOR; 0603; 13.3K OHM; 1%; 100PPM; 0.1W; THICK FILM
27 | 2 | R9, R11 | 80-0100K-AA4 | ERJ3EKF1003 | PANASONIC | 100K | RESISTOR; 0603; 100K OHM; 1%; 100PPM; 0.1W; THICK FILM
28 | 2 | R10, R24 | 80-071K5-24 | RC0603FR-0771K5L | YAGEO PHYCOMP | 71.5K | RESISTOR; 0603; 71.5K OHM; 1%; 100PPM; 0.10W; THICK FILM
29 | 1 | R12 | 80-024K9-24 | CRCW060324K9FK | VISHAY DALE | 24.9K | RESISTOR; 0603; 24.9K OHM; 1%; 100PPM; 0.10W; THICK FILM
30 | 1 | R13 | 80-0010K-53 | CRCW060310K0JN; ERJ-3GEYJ103V | VISHAY DALE; PANASONIC | 10K | RESISTOR; 0603; 10K OHM; 5%; 200PPM; 0.10W; THICK FILM
31 | 1 | R14 | 80-030R9-70 | TNPW080530R9BE; RN732ATTD30R9B | VISHAY DALE/KOA SPEER ELECTRONICS | 30.9 | RESISTOR, 0805, 30.9 OHM, 0.1%, 25PPM, 0.125W, THICK FILM
32 | 1 | R15 | 80-0020K-T7 | TNPU080520K0BZEN00 | VISHAY DRALORIC | 20K | RESISTOR; 0805; 20K OHM; 0.1%; 5PPM; 0.125W; THIN FILM
33 | 1 | R16 | 80-07K68-24 | CRCW06037K68FK | VISHAY DALE | 7.68K | RESISTOR; 0603; 7.68K OHM; 1%; 100PPM; 0.10W; THICK FILM
34 | 1 | R17 | 80-0059K-70 | TNPW080559K0BE; RN73C2A59KBTDF | VISHAY DALE/KOA SPEER ELECTRONICS | 59K | RESISTOR; 0805; 59K OHM; 0.1%; 25PPM; 0.125W; THICK FILM
35 | 4 | R18-R20, R22 | 80-0075R-77 | TNPW060375R0BE | VISHAY DALE | 75 | RESISTOR; 0603; 75 OHM; 0.1%; 25PPM; 0.10W; THICK FILM
36 | 1 | R21 | 80-004K7-53 | ERJ-3GEYJ472V | PANASONIC | 4.7K | RESISTOR; 0603; 4.7K OHM; 5%; 200PPM; 0.10W; THICK FILM
37 | 1 | R23 | 80-001K1-I0 | ERA-3ARB112V | PANASONIC | 1.1K | RESISTOR; 0603; 1.1K OHM; 0.1%; 10PPM; 0.10W; METAL FILM
38 | 1 | R25 | 80-0174K-24 | ERJ-3EKF1743V | PANASONIC | 174K | RESISTOR; 0603; 174K OHM; 1%; 100PPM; 0.10W; THICK FILM
39 | 1 | R26 | 80-013K7-AA4 | ERJ3EKF1372 | PANASONIC | 13.7K | RESISTOR; 0603; 13.7K OHM; 1%; 100PPM; 0.1W; THICK FILM
40 | 2 | R102, R103 | 80-0270K-24 | CRCW0603270KFK | VISHAY DALE | 270K | RESISTOR; 0603; 270K; 1%; 100PPM; 0.10W; THICK FILM
41 | 1 | R104 | 80-0047K-19 | CRCW060347K0FK | VISHAY DALE | 47K | RESISTOR; 0603; 47K; 1%; 100PPM; 0.10W; THICK FILM
42 | 1 | U1 | 10-MAX5969BETB-T | MAX5969BETB+ | MAXIM | MAX5969BETB+ | IC; CTRL; IEEE 802.3AF/AT-COMPLIANT; POWERED DEVICE INTERFACE CONTROLLER; TDFN10-EP 3X3
43 | 2 | U2, U3 | 10-MAX17502GATB-T | MAX17502GATB+ | MAXIM | MAX17502GATB+ | IC; CONV; ADJUSTABLE OUTPUT VOLTAGE; ULTRA SMALL; HIGH EFFICIENCY; SYNCHRONOUS STEP-DOWN DC-DC CONVERTER; TDFN10-EP
44 | 1 | U4 | 10-MAX17502FATB-T | MAX17502FATB+ | MAXIM | MAX17502FATB+ | IC; CONV; 60V; 1A; ULTRA-SMALL; HIGH-EFFICIENCY; SYNCHRONOUS STEP-DOWN DC-DC CONVERTER; TDFN10-EP
45 | 2 | U5, U6 | 30-HD01T-00 | HD01-T | DIODES INCORPORATED | HD01-T | DIODE; RECT; SURFACE MOUNT GLASS PASSIVATED BRIDGE RECTIFIER; SMT (MINIDIP); PIV=100V; IF=0.8A
46 | 1 | PCB | N/A | MAX17502_KGD1009_APPS_P2 | MAXIM | PCB | PCB:MAX17502_KGD1009_APPS_P2 | - | -
TOTAL | 78
DO NOT PURCHASE(DNP)
ITEM | QTY | REF DES | MAXINV | MFG PART # | MANUFACTURER | VALUE | DESCRIPTION | COMMENTS
TOTAL | 0
PACKOUT (These are purchased parts but not assembled on PCB and will be shipped with PCB)
ITEM | QTY | REF DES | MAXINV | MFG PART # | MANUFACTURER | VALUE | DESCRIPTION | COMMENTS
1 | 1 | PACKOUT_BOX | 88-00712-MDM | 88-00712-MDM | N/A | N/A | BOX;+;MEDIUM BROWN 9 3/8” X 7 1/4” X 2 1/2
2 | 1 | PACKOUT_BOX | 87-02159-000 | 87-02159-000 | N/A | N/A | ESD BAG;+;BAG; STATIC SHIELD 5X8;W/ESD LOGO
3 | 1 | PACKOUT_BOX | 85-MAXKIT-PNK | 85-MAXKIT-PNK | N/A | N/A | PINK FOAM;FOAM;ANTI-STATIC PE 12inX12inX5MM - PACKOUT
4 | 1 | PACKOUT_BOX | EVINSERT | EVINSERT | N/A | N/A | WEB INSTRUCTIONS FOR MAXIM DATA SHEET
5 | 1 | PACKOUT_BOX | 85-84003-006 | 85-84003-006 | N/A | N/A | LABEL(EV KIT BOX) - PACKOUT
TOTAL | 5