## Sensor Board - BOM
TITLE: Bill of Materials
DATE: 09/09/2019
DESIGN: max86141_spo2_1mm_apps_p3
VARIANT:do_not_purchase
ITEM | QTY | REF DES | MAXINV | MFG PART # | MANUFACTURER | VALUE | DESCRIPTION | STATUS
1 | 7 | C1-C5, C10, C11 | 20-0022U-BA80 | GRM155R60J226ME11 | MURATA | 22UF | CAPACITOR; SMT (0402); CERAMIC CHIP; 22UF; 6.3V; TOL=20%; TC=X5R ;NOTE: THESE PARTS HAVE 52 WEEKS LEAD TIME; MANUFACTURING DELAYS HAVE BEEN REPORTED ON THIS PRODUCT | NOT RECOMMENDED
2 | 3 | C6, C9, C13 | 20-0001U-EA78 | GRM033C81A105ME05 | MURATA | 1UF | CAP; SMT (0201); 1UF; 20%; 10V; X6S; CERAMIC CHIP | EVKIT-NOT FOR TEST
3 | 1 | C7 | 20-0010U-BA12 | GRM155R61A106ME44; GRM155R61A106ME11; 0402ZD106MAT2A; CL05A106MP5NUNC | MURATA; MURATA; AVX; SAMSUNG | 10UF | CAPACITOR; SMT (0402); CERAMIC CHIP; 10UF; 10V; TOL=20%; TG=-55 DEGC TO +85 DEGC; TC=X5R | ACTIVE
4 | 1 | C8 | 20-0001U-AA20 | GRM033R61A105ME15 | MURATA | 1UF | CAPACITOR; SMT (0201); CERAMIC CHIP; 1UF; 10V; TOL=20%; TG=-55 DEGC TO +85 DEGC; TC=X5R | ACTIVE
5 | 2 | C12, C15 | 20-000U1-BA99 | GRM033C71C104KE14 | MURATA | 0.1UF | CAPACITOR; SMT (0201); CERAMIC CHIP; 0.1UF; 16V; TOL=10%; TG=-55 DEGC TO +125 DEGC; TC=X7S | EVKIT-NOT FOR TEST
6 | 1 | DS1 | 30-CTDBLP31125C8C56J6Q6-00 | CT DBLP31.12-5C8C-56-J6Q6 | OSRAM | CT DBLP31.12-5C8C-56-J6Q6 | DIODE; LED; GREEN; SMT; VF=2.3V; IF=0.02A ;NOTE:SPECIAL ORDER ONLY | NOT RECOMMENDED
7 | 2 | DS2, DS3 | 30-SFH7013-00 | SFH 7013 | OSRAM | SFH 7013 | DIODE; LED; RED; GREEN; INFRARED; SMT; VF=2.1V; 3V; 1.3V; IF=0.04A; 0.03A; 0.06A; NOTE: ORDERED DIRECTLY FROM MANUFACTURER | NOT RECOMMENDED
8 | 1 | J1 | 01-501616257525P-29 | 5016162575 | MOLEX | 5016162575 | CONNECTOR; FEMALE; SMT; EASY-ON TYPE FPC CONNECTOR; RIGHT ANGLE; 25PINS | EVKIT-NOT FOR TEST
9 | 2 | PD1, PD2 | 00-SAMPLE-01 | VEMD8080 | VISHAY SEMICONDUCTORS | VEMD8080 | EVKIT CUSTOM - DIODE; SILICON PIN PHOTODIODE; SMT; VR=20V; IR=0.00001A | EVKIT-CUSTOM
10 | 13 | R1-R5, R10, R11, R13, R16-R18, R21, R22 | 80-0000R-95 | CRCW02010000ZS; ERJ-1GN0R00 | VISHAY DALE; PANASONIC | 0 | RESISTOR; 0201; 0 OHM; 0%; JUMPER; 0.05W; THICK FILM | ACTIVE
11 | 1 | R6 | 80-0010R-95 | ERJ-1GEF10R0 | PANASONIC | 10 | RESISTOR; 0201; 10 OHM; 1%; 100PPM; 0.05W; THICK FILM 3-LAYER ELECTRODE | ACTIVE
12 | 2 | R7, R9 | 80-003K3-95 | ERJ-1GEF3301C | PANASONIC | 3.3K | RESISTOR; 0201; 3.3K OHM; 1%; 100PPM; 0.05W; THICK FILM 3-LAYER ELECTRODE | ACTIVE
13 | 2 | R12, R23 | 80-0100K-23 | N/A | N/A | 100K | RESISTOR; 0402; 100K; 1%; 100PPM; 0.0625W; THICK FILM; FORMFACTOR | EVKIT-CUSTOM
14 | 1 | U1 | 00-SAMPLE-02 | MAX86141 | MAXIM | MAX86141 | EVKIT PART-IC; OPTICAL ANALOG FRONT-END (AFE) OPTIMIZE FOR HR ON WRIST APPLICATION; WLP20 | EVKIT-CUSTOM
15 | 1 | U2 | 10-KX1221037-L | KX122-1037 | KIONIX | KX122-1037 | IC; SNSR; +/-2G/4G/8G TRI-AXIS DIGITAL ACCELEROMETER; LGA12 | EVKIT-NOT FOR TEST
16 | 1 | U3 | 10-MAX4740ETE-T | MAX4740ETE+ | MAXIM | MAX4740ETE+ | IC; ASW; QUAD SPDT AUDIO SWITCH; TQFN16-EP 3X3 | EVKIT-NOT FOR TEST
17 | 1 | U4 | 00-SAMPLE-03 | MAX32664GWEZ+ | MAXIM | MAX32664GWEZ+ | EVKIT PART - IC; MAX32664GWEZ+; ULTRA-LOW POWER BIOMETRIC SENSOR HUB; WLP16; PACKAGE OUTLINE DRAWING NUMBER: 21-100241; PACKAGE CODE: W161K1+1 | EVKIT-CUSTOM
18 | 1 | Y1 | 60-32K76-0ET | CM1610H32768DZB | CITIZEN | 32.7680KHZ | CRYSTAL; SMT 1.6MMX1MM; 6PF; 32.7680KHZ; +/-20PPM | EVKIT-NOT FOR TEST
TOTAL | 43
PACKOUT (These are purchased parts but not assembled on PCB and will be shipped with PCB)
ITEM | QTY | REF DES | MAXINV | MFG PART # | MANUFACTURER | VALUE | DESCRIPTION | STATUS
TOTAL | 0
TOTAL | 43