## marketing_bom_max17690_maxrefde
TITLE: Bill of Materials
DATE: 01/11/2018
DESIGN: max17690_maxrefdes1091_apps_p2
NOTE: DNI--> DO NOT INSTALL(PACKOUT) ; DNP--> DO NOT PROCURE
ITEM | REF_DES | DNI/DNP | QTY | MFG PART # | MANUFACTURER | VALUE | DESCRIPTION | COMMENTS
1 | C1, C12 | - | 2 | GRM32ER71K475KE14 | MURATA | 4.7UF | CAPACITOR; SMT (1210); CERAMIC CHIP; 4.7UF; 80V; TOL=10%; TG=-55 DEGC TO +125 DEGC; TC=X7R
2 | C2 | - | 1 | C2012X7S2A105K125; GRJ21BC72A105KE11 | TDK;MURATA | 1UF | CAPACITOR; SMT (0805); CERAMIC CHIP; 1UF; 100V; TOL=10%; TG=-55 DEGC TO +125 DEGC; TC=X7S
3 | C3 | - | 1 | C2012X7R1H225K | TDK | 2.2UF | CAPACITOR; SMT (0805); CERAMIC CHIP; 2.2UF; 50V; TOL=10%; MODEL=; TG=-55 DEGC TO +125 DEGC; TC=X7R
4 | C4 | - | 1 | C1206C561F2GAC;C1206C0G201-561 | KEMET;VENKEL | 560PF | CAPACITOR; SMT; 1206; CERAMIC; 560pF; 200V; 1%; C0G; -55degC to + 125degC
5 | C5 | - | 1 | C1608C0G2E271J080AA | TDK | 270PF | CAPACITOR; SMT (0603); CERAMIC CHIP; 270PF; 250V; TOL=5%; TG=-55 DEGC TO +125 DEGC; TC=C0G
6 | C6 | - | 1 | GCJ188R71H104KA12; GCM188R71H104K; CGA3E2X7R1H104K080AA | MURATA;MURATA;TDK | 0.1UF | CAPACITOR; SMT (0603); CERAMIC CHIP; 0.1UF; 50V; TOL=10%; TG=-55 DEGC TO +125 DEGC; TC=X7R; AUTO
7 | C7 | - | 1 | C0603C473K5RAC; GCM188R71H473K; GRM188R71H473K | KEMET;MURATA;MURATA | 0.047UF | CAPACITOR; SMT (0603); CERAMIC CHIP; 0.047UF; 50V; TOL=10%; MODEL=X7R; TG=-55 DEGC TO +125 DEGC; TC=
8 | C8 | - | 1 | C0603C100K1GAC | KEMET | 10PF | CAPACITOR; SMT (0603); CERAMIC CHIP; 10PF; 100V; TOL=10%; MODEL=C0G; TG=-55 DEGC TO +125 DEGC; TC=+/
9 | C9, C13 | - | 2 | GRM32ER71E226M | MURATA | 22UF | CAPACITOR; SMT (1210); CERAMIC CHIP; 22UF; 25V; TOL=20%; MODEL=GRM SERIES; TG=-55 DEGC TO +125 DEGC; TC=X7R
10 | C10 | - | 1 | 1206SC102KAT | AVX | 1000PF | CAPACITOR; SMT (1206); CERAMIC CHIP; 1000PF; 1500V; TOL=10%; TG=-55 DEGC TO +125 DEGC; TC=X7R
11 | C11 | - | 1 | 06033C103MAT2A | AVX | 0.01UF | CAPACITOR; SMT (0603); CERAMIC CHIP; 0.01UF; 25V; TOL=20%; TG=-55 DEGC TO +125 DEGC; TC=X7R
12 | D1 | - | 1 | DFLR1200 | DIODES INCORPORATED | DFLR1200 | DIODE; RECT; SMT (POWERDI-123); PIV=200V; IF=1A
13 | D2 | - | 1 | SBR8U60P5 | DIODES INCORPORATED | SBR8U60P5 | DIODE; RECT; SMT (POWERDI-5); PIV=0.53V; IF=8A
14 | D3 | - | 1 | 1SMA5928BT3G | ON SEMICONDUCTOR | 13V | DIODE; ZNR; SMA (DO-214AC); PIV=13V; IF=0.0288A
15 | VIN, GND0, PGND, VOUT | - | 4 | 9020 BUSS | WEICO WIRE | MAXIMPAD | EVK KIT PARTS; MAXIM PAD; WIRE; NATURAL; SOLID; WEICO WIRE; SOFT DRAWN BUS TYPE-S; 20AWG
16 | Q1 | - | 1 | SISS98DN-T1-GE3 | VISHAY SILICONIX | SISS98DN-T1-GE3 | TRAN; N-CHANNEL 200V MOSFET; NCH; POWERPAK1212-8; PD-(57W); I-(14.1A); V-(200V)
17 | R1, R5 | - | 2 | CRCW060310K0FK;ERJ-3EKF1002 | VISHAY DALE;PANASONIC | 10K | RESISTOR; 0603; 10K; 1%; 100PPM; 0.10W; THICK FILM
18 | R2 | - | 1 | CRCW0603464KFK | VISHAY DALE | 464K | RESISTOR; 0603; 464K OHM; 1%; 100PPM; 0.1W; THICK FILM
19 | R3 | - | 1 | CRCW060325K5FK | VISHAY DALE | 25.5K | RESISTOR; 0603; 25.5K OHM; 1%; 100PPM; 0.10W; THICK FILM
20 | R4 | - | 1 | CRCW0603221KFK | VISHAY DALE | 221K | RESISTOR; 0603; 221K OHM; 1%; 100PPM; 0.10W; THICK FILM
21 | R6 | - | 1 | ERJ-3EKF1213 | PANASONIC | 121K | RESISTOR; 0603; 121K OHM; 1%; 100PPM; 0.10W; THICK FILM
22 | R7 | - | 1 | CRCW0603110KFK | VISHAY DALE | 110K | RESISTOR, 0603, 110K, 1%, 100PPM, 0.10W, THICK FILM
23 | R8 | - | 1 | CRCW0603143KFK | VISHAY DALE | 143K | RESISTOR; 0603; 143K OHM; 1%; 100PPM; 0.1W; THICK FILM
24 | R9 | - | 1 | ERJ-3EKF3482 | PANASONIC | 34.8K | RESISTOR; 0603; 34.8K OHM; 1%; 100PPM; 0.1W; THICK FILM
25 | R10 | - | 1 | RK73H1JTTD7321F | KOA SPEER ELECTRONICS INC. | 7.32K | RESISTOR; 0603; 7.32K OHM; 1%; 100PPM; 0.10W; THICK FILM
26 | R11 | - | 1 | CRCW120691K0FK | VISHAY DALE | 91K | RESISTOR; 1206; 91K; 1%; 100PPM; 1/4W; THICK FILM
27 | R12 | - | 1 | CRCW120647R0JN;ERJ-8GEYJ470 | VISHAY DALE;PANASONIC | 47 | RESISTOR; 1206; 47 OHM; 5%; 200PPM; 0.25W; THICK FILM
28 | R13 | - | 1 | RL0805FR-070R13L | YAGEO | 0.13 | RES; SMT (0805); 0.13; 1%; +/-600PPM/DEGC; 0.125W
29 | R14 | - | 1 | CRCW060310R0FK; MCR03EZPFX10R0 | VISHAY DALE;ROHM | 10 | RESISTOR; 0603; 10 OHM; 1%; 100PPM; 0.10W; THICK FILM
30 | R15 | - | 1 | CRCW06033922FK | VISHAY DALE | 39.2K | RESISTOR; 0603; 39.2K; 1%; 100PPM; 0.10W; THICK FILM
31 | U1 | - | 1 | MAX17690ATE+ | MAXIM | MAX17690ATE+ | IC; CTRL; 60V; NO-OPTO ISOLATED FLYBACK CONTORLLER; TQFN16-EP
32 | PCB | - | 1 | MAX17690_MAXREFDES1091_APPS_P2 | MAXIM | PCB | PCB:MAX17690_MAXREFDES1091_APPS_P2 | -
33 | T1 | DNP | 0 | 750317236 | WURTH ELECTRONICS INC | 750317236 | EVKIT PART - TRANSFORMER; 750317236; 8L SMT; WURTH ELECTRONICS
TOTAL |  |  | 38