## marketing_bom_max17690_maxrefde
TITLE: Bill of Materials
DATE: 01/10/2018
DESIGN: max17690_maxrefdes1100_apps_p2
NOTE: DNI--> DO NOT INSTALL(PACKOUT) ; DNP--> DO NOT PROCURE
ITEM | REF_DES | DNI/DNP | QTY | MFG PART # | MANUFACTURER | VALUE | DESCRIPTION | COMMENTS
1 | C1, C12 | - | 2 | GRM32ER71H106KA12; CL32B106KBJNNN | MURATA;SAMSUNG ELECTRONICS | 10UF | CAPACITOR; SMT (1210); CERAMIC CHIP; 10UF; 50V; TOL=10%; TG=-55 DEGC TO +125 DEGC; TC=X7R
2 | C2 | - | 1 | C2012X7S2A105K125; GRJ21BC72A105KE11 | TDK;MURATA | 1UF | CAPACITOR; SMT (0805); CERAMIC CHIP; 1UF; 100V; TOL=10%; TG=-55 DEGC TO +125 DEGC; TC=X7S
3 | C3 | - | 1 | C2012X7R1H225K | TDK | 2.2UF | CAPACITOR; SMT (0805); CERAMIC CHIP; 2.2UF; 50V; TOL=10%; MODEL=; TG=-55 DEGC TO +125 DEGC; TC=X7R
4 | C4 | - | 1 | CGA5F4C0G2J102J | TDK | 1000PF | CAPACITOR; SMT (1206); CERAMIC CHIP; 1000PF; 630V; TOL=5%; MODEL=; TG=-55 DEGC TO +125 DEGC; TC=C0G
5 | C5 | - | 1 | C0805C221J2GAC | KEMET | 220PF | CAPACITOR; SMT; 0805; CERAMIC; 220pF; 200V; 5%; COG; -55degC to +125degC; 0 +/-30PPM/degC
6 | C6 | - | 1 | GCJ188R71H104KA12; GCM188R71H104K; CGA3E2X7R1H104K080AA | MURATA;MURATA;TDK | 0.1UF | CAPACITOR; SMT (0603); CERAMIC CHIP; 0.1UF; 50V; TOL=10%; TG=-55 DEGC TO +125 DEGC; TC=X7R; AUTO
7 | C7 | - | 1 | C0603C473K5RAC; GCM188R71H473K; GRM188R71H473K | KEMET;MURATA;MURATA | 0.047UF | CAPACITOR; SMT (0603); CERAMIC CHIP; 0.047UF; 50V; TOL=10%; MODEL=X7R; TG=-55 DEGC TO +125 DEGC; TC=
8 | C8 | - | 1 | C0603C100K1GAC | KEMET | 10PF | CAPACITOR; SMT (0603); CERAMIC CHIP; 10PF; 100V; TOL=10%; MODEL=C0G; TG=-55 DEGC TO +125 DEGC; TC=+/
9 | C9, C13 | - | 2 | GRM32ER71E226M | MURATA | 22UF | CAPACITOR; SMT (1210); CERAMIC CHIP; 22UF; 25V; TOL=20%; MODEL=GRM SERIES; TG=-55 DEGC TO +125 DEGC; TC=X7R
10 | C10 | - | 1 | 1206SC102KAT | AVX | 1000PF | CAPACITOR; SMT (1206); CERAMIC CHIP; 1000PF; 1500V; TOL=10%; TG=-55 DEGC TO +125 DEGC; TC=X7R
11 | C11 | - | 1 | 06033C103MAT2A | AVX | 0.01UF | CAPACITOR; SMT (0603); CERAMIC CHIP; 0.01UF; 25V; TOL=20%; TG=-55 DEGC TO +125 DEGC; TC=X7R
12 | D1 | - | 1 | DFLR1200 | DIODES INCORPORATED | DFLR1200 | DIODE; RECT; SMT (POWERDI-123); PIV=200V; IF=1A
13 | D2 | - | 1 | SBR8U60P5 | DIODES INCORPORATED | SBR8U60P5 | DIODE; RECT; SMT (POWERDI-5); PIV=0.53V; IF=8A
14 | D3 | - | 1 | 1SMA5928BT3G | ON SEMICONDUCTOR | 13V | DIODE; ZNR; SMA (DO-214AC); PIV=13V; IF=0.0288A
15 | VIN, GND0, PGND, VOUT | - | 4 | 9020 BUSS | WEICO WIRE | MAXIMPAD | EVK KIT PARTS; MAXIM PAD; WIRE; NATURAL; SOLID; WEICO WIRE; SOFT DRAWN BUS TYPE-S; 20AWG
16 | Q1 | - | 1 | FDMS86252 | FAIRCHILD SEMICONDUCTOR | FDMS86252 | TRAN; N-CHANNEL SHIELDED GATE POWERTRENCH MOSFET; NCH; POWER-56; PD-(69W); I-(16A); V-(150V)
17 | R1, R5 | - | 2 | CRCW060310K0FK;ERJ-3EKF1002 | VISHAY DALE;PANASONIC | 10K | RESISTOR; 0603; 10K; 1%; 100PPM; 0.10W; THICK FILM
18 | R2 | - | 1 | ERJ-3EKF1963 | PANASONIC | 196K | RESISTOR; 0603; 196K OHM; 1%; 100PPM; 0.1W; THICK FILM
19 | R3 | - | 1 | ERJ-3EKF3162V | PANASONIC | 31.6K | RESISTOR; 0603; 31.6K OHM; 1%; 100PPM; 0.10W; THICK FILM
20 | R4, R7 | - | 2 | CRCW0603110KFK | VISHAY DALE | 110K | RESISTOR, 0603, 110K, 1%, 100PPM, 0.10W, THICK FILM
21 | R6 | - | 1 | ERJ-3EKF1213 | PANASONIC | 121K | RESISTOR; 0603; 121K OHM; 1%; 100PPM; 0.10W; THICK FILM
22 | R8 | - | 1 | RC0603FR-0771K5L | YAGEO PHYCOMP | 71.5K | RESISTOR; 0603; 71.5K OHM; 1%; 100PPM; 0.10W; THICK FILM
23 | R9 | - | 1 | ERJ-3EKF3482 | PANASONIC | 34.8K | RESISTOR; 0603; 34.8K OHM; 1%; 100PPM; 0.1W; THICK FILM
24 | R10 | - | 1 | RK73H1JTTD7321F | KOA SPEER ELECTRONICS INC. | 7.32K | RESISTOR; 0603; 7.32K OHM; 1%; 100PPM; 0.10W; THICK FILM
25 | R11 | - | 1 | CRCW201047K0JN | VISHAY DALE | 47K | RES; SMT (2010); 47K; 5%; +/-200PPM/DEGK; 0.75W
26 | R12 | - | 1 | CRCW120647R0JN;ERJ-8GEYJ470 | VISHAY DALE;PANASONIC | 47 | RESISTOR; 1206; 47 OHM; 5%; 200PPM; 0.25W; THICK FILM
27 | R13 | - | 1 | ERJ-8CWFR030 | PANASONIC | 0.03 | RESISTOR; 1206; 0.03 OHM; 1%; 75PPM; 1W; THICK FILM
28 | R14 | - | 1 | CRCW060310R0FK; MCR03EZPFX10R0 | VISHAY DALE;ROHM | 10 | RESISTOR; 0603; 10 OHM; 1%; 100PPM; 0.10W; THICK FILM
29 | R15 | - | 1 | ERJ-3EKF1822 | PANASONIC | 18.2K | RESISTOR; 0603; 18.2K OHM; 1%; 100PPM; 0.10W; THICK FILM
30 | U1 | - | 1 | MAX17690ATE+ | MAXIM | MAX17690ATE+ | IC; CTRL; 60V; NO-OPTO ISOLATED FLYBACK CONTORLLER; TQFN16-EP
31 | PCB | - | 1 | MAX17690_MAXREFDES1100_APPS_P2 | MAXIM | PCB | PCB:MAX17690_MAXREFDES1100_APPS_P2 | -
32 | C14 | DNI | 1 | GRM32ER71H106KA12; CL32B106KBJNNN | MURATA;SAMSUNG ELECTRONICS | 10UF | CAPACITOR; SMT (1210); CERAMIC CHIP; 10UF; 50V; TOL=10%; TG=-55 DEGC TO +125 DEGC; TC=X7R
33 | C15 | DNI | 1 | GRM32ER71E226M | MURATA | 22UF | CAPACITOR; SMT (1210); CERAMIC CHIP; 22UF; 25V; TOL=20%; MODEL=GRM SERIES; TG=-55 DEGC TO +125 DEGC; TC=X7R
34 | T1 | DNP | 0 | 750317250 | WURTH ELECTRONICS INC | 750317250 | EVKIT PART - TRANSFORMER; 750317250; 8L SMT | OPEN
TOTAL |  |  | 40