## maxrefdes1269-bom
TITLE: Bill of Materials
DATE: 04/30/2020
DESIGN: maxrefdes1269_apps_p1
VARIANT:dni
NOTE: DNI--> DO NOT INSTALL(PACKOUT) ; DNP--> DO NOT PROCURE
ITEM | REF_DES | DNI/DNP | QTY | MFG PART # | MANUFACTURER | VALUE | DESCRIPTION | COMMENTS
1 | C1, C2, C20 | - | 3 | PLV1J470MDL1 | NICHICON | 47UF | CAP; THROUGH HOLE-RADIAL LEAD; 47UF; 20%; 63V; ALUMINUM-ELECTROLYTIC
2 | C3, C26 | - | 2 | ZRB157R61A225KE11; GRM155R61A225KE95;CL05A225KP5NSN | MURATA;MURATA;SAMSUNG ELECTRONICS | 2.2UF | CAPACITOR; SMT (0402); CERAMIC CHIP; 2.2UF; 10V; TOL=10%; TG=-55 DEGC TO +85 DEGC; TC=X5R
3 | C4, C28 | - | 2 | GRM31CR71H475KA12;GRJ31CR71H475KE11;GXM31CR71H475KA10;UMK316AB7475KL | MURATA;MURATA;MURATA;TAIYO YUDEN | 4.7UF | CAPACITOR; SMT (1206); CERAMIC CHIP; 4.7UF; 50V; TOL=10%; MODEL=; TG=-55 DEGC TO +125 DEGC; TC=X7R
4 | C5 | - | 1 | GRM155R71H272KA01 | MURATA | 2700PF | CAPACITOR; SMT (0402); CERAMIC CHIP; 2700PF; 50V; TOL=10%; MODEL=; TG=-55 DEGC TO +125 DEGC; TC=X7R
5 | C6, C8, C27 | - | 3 | CGA2B3X7R1H104K050BB;C1005X7R1H104K050BB;GRM155R71H104KE14;GCM155R71H104KE02;C1005X7R1H104K050BE;UMK105B7104KV-FR;CGA2B3X7R1H104K050BE | TDK;TDK;MURATA;MURATA;TDK;TAIYO YUDEN;TDK | 0.1UF | CAPACITOR; SMT (0402); CERAMIC CHIP; 0.1UF; 50V; TOL=10%; TG=-55 DEGC TO +125 DEGC; TC=X7R | USE:CGA2B3X7R1H104K050BB;GCM155R71H104KE02;CGA2B3X7R1H104K050BE
6 | C7 | - | 1 | C0402C100J5GACAUTO | KEMET | 10PF | CAP; SMT (0402); 10PF; 5%; 50V; C0G; CERAMIC CHIP
7 | C9 | - | 1 | CC0402KRX7R9BB102;C1005X7R1H102K050BA;GCM155R71H102KA37 | YAGEO;TDK;MURATA | 1000PF | CAPACITOR; SMT (0402); CERAMIC CHIP; 1000PF; 50V; TOL=10%; TG=-55 DEGC TO +125 DEGC; TC=X7R | USE:GCM155R71H102KA37
8 | C10, C11 | - | 2 | PLV1C221MCL1 | NICHICON | 220UF | CAP; THROUGH HOLE-RADIAL LEAD; 220UF; 20%; 16V; ALUMINUM-ELECTROLYTIC
9 | C13 | - | 1 | C1608X7R1H474K080AC | TDK | 0.47UF | CAPACITOR; SMT (0603); CERAMIC CHIP; 0.47UF; 50V; TOL=10%; TG=-55 DEGC TO +125 DEGC; TC=X7R; AUTO
10 | C14, C15, C17-C19 | - | 5 | GCM32EC71A476KE02 | MURATA | 47UF | CAP; SMT (1210); 47UF; 10%; 10V; X7S; CERAMIC CHIP ;
11 | C16 | - | 1 | CKG57NX7R1E107M500JJ | TDK | 100UF | CAP; SMT (2220); 100UF; 20%; 25V; X7R; CERAMIC CHIP
12 | C24 | - | 1 | C0402C331J5GACAUTO | KEMET | 330PF | CAP; SMT (0402); 330PF; 5%; 50V; C0G; CERAMIC CHIP
13 | DS1 | - | 1 | LTST-C150GKT | LITE-ON ELECTRONICS INC. | LTST-C150GKT | DIODE; LED; ; SMT (1206); VF=2.1V; IF=0.03A; -55 DEGC TO +85 DEGC; GREEN
14 | L1 | - | 1 | XAL1010-472ME | COILCRAFT | 4.7UH | INDUCTOR; SMT; SHIELDED; 4.7UH; TOL=+/-20%; 17.5A
15 | PGOOD | - | 1 | 9020 BUSS | WEICO WIRE | MAXIMPAD | EVK KIT PARTS; MAXIM PAD; WIRE; NATURAL; SOLID; WEICO WIRE; SOFT DRAWN BUS TYPE-S; 20AWG
16 | Q1, Q2 | - | 2 | IAUC100N10S5L040 | INFINEON | IAUC100N10S5L040 | TRAN; OPTIMOS POWER MOSFET; NCH; PG-TDSON8; PD-(167W); I-(100A); V-(100V)
17 | R1 | - | 1 | CRCW040266K5FK | VISHAY DALE | 66.5K | RESISTOR; 0402; 66.5K OHM; 1%; 100PPM; 0.063W; THICK FILM
18 | R2 | - | 1 | ERJ-2GEJ683 | PANASONIC | 68K | RESISTOR; 0402; 68K OHM; 5%; 200PPM; 0.1W; THICK FILM
19 | R3, R6, R7, R16, R23 | - | 5 | ERJ-2RKF1002 | PANASONIC | 10K | RESISTOR; 0402; 10K OHM; 1%; 100PPM; 0.10W; THICK FILM
20 | R4, R5 | - | 2 | ERJ-2GEJ4R7 | PANASONIC | 4.7 | RESISTOR; 0402; 4.7 OHM; 5%; 200PPM; 0.10W; THICK FILM
21 | R11 | - | 1 | CSS2H-2512K-3L00F | BOURNS | 0.003 | RES; SMT (2512); 0.003; 1%; +/-75PPM/DEGC; 4W
22 | R14 | - | 1 | ERJ-2RKF49R9 | PANASONIC | 49.9 | RESISTOR; 0402; 49.9 OHM; 1%; 100PPM; 0.1W; THICK FILM
23 | R15 | - | 1 | ERJ-2RKF4022 | PANASONIC | 40.2K | RESISTOR; 0402; 40.2K OHM; 1%; 100PPM; 0.1W; THICK FILM
24 | R17 | - | 1 | CRCW04022K70FK | VISHAY DALE | 2.7K | RESISTOR, 0402, 2.7K OHM, 1%, 100PPM, 0.0625W, THICK FILM
25 | R18 | - | 1 | CRCW0402100RFK; 9C04021A1000FL; RC0402FR-07100RL | VISHAY DALE;PANASONIC;YAGEO PHYCOMP | 100 | RESISTOR; 0402; 100 OHM; 1%; 100PPM; 0.063W; THICK FILM | USE:CRCW0402100RFK
26 | R19 | - | 1 | ERJ-2GE0R00 | PANASONIC | 0 | RESISTOR; 0402; 0 OHM; 0%; JUMPER; 0.10W; THICK FILM
27 | R21 | - | 1 | CRCW04021R00FK | VISHAY DALE | 1 | RESISTOR, 0402, 1 OHM, 1%, 100PPM, 0.0625W, THICK FILM
28 | R22 | - | 1 | CRCW040247R0FK | VISHAY DALE | 47 | RESISTOR, 0402, 47 OHM, 1%, 100PPM, 0.0625W, THICK FILM
29 | SPACER1-SPACER4 | - | 4 | 9032 | KEYSTONE | 9032 | MACHINE FABRICATED; ROUND-THRU HOLE SPACER; NO THREAD; M3.5; 5/8IN; NYLON
30 | U1 | - | 1 | MAX20098ATEA/VY+ | MAXIM | MAX20098ATEA/VY+ | EVKIT PART - IC; VERSATILE 36V 2.2MHZ BUCK CONTROLLER WITH 3.5 MICRO AMPERE IQ; PACKAGE OUTLINE: 21-100150; PACKAGE OUTLINE DRAWING NUMBER: 90-100064; PACKAGE CODE: T1633Y+5C
31 | VIN, VOUT | - | 2 | 1935161 | PHOENIX CONTACT | 1935161 | CONNECTOR; FEMALE; THROUGH HOLE; GREEN TERMINAL BLOCK; STRAIGHT; 2PINS
32 | PCB | - | 1 | MAXREFDES1269_APPS_P1 | MAXIM | PCB | PCB:MAXREFDES1269_APPS_P1 | -
33 | R20 | DNP | 0 | ERJ-2GE0R00 | PANASONIC | 0 | RESISTOR; 0402; 0 OHM; 0%; JUMPER; 0.10W; THICK FILM
34 | C12, C21 | DNP | 0 | N/A | N/A | OPEN | PACKAGE OUTLINE 0603 NON-POLAR CAPACITOR
35 | R8 | DNP | 0 | N/A | N/A | OPEN | PACKAGE OUTLINE 0603 RESISTOR
TOTAL |  |  | 53