## marketing_bom_maxrefdes1294_app
NOTE: DNI--> DO NOT INSTALL(PACKOUT) ; DNP--> DO NOT PROCURE
| ITEM | REF_DES | DNI/DNP | QTY | MFG PART # | MANUFACTURER | VALUE | DESCRIPTION | COMMENTS
| 1 | +12V, 12VO1-12VO4, 24VO1-24VO4, GND1-GND8, PGND | - | 18 | PEC01SAAN | SULLINS ELECTRONICS CORP | PEC01SAAN | CONNECTOR; MALE; THROUGH HOLE; BREAKAWAY; STRAIGHT; 1PIN
| 2 | C1, C10, C11, C13, C15, C20, C22, C27, C29 | - | 9 | GRM32ER71H106KA12; CL32B106KBJNNN;UMJ325KB7106KMH; 12105C106K4Z2A | MURATA;SAMSUNG ELECTRONICS;TAIYO YU | 10UF | CAP; SMT (1210); 10UF; 10%; 50V; X7R; CERAMIC
| 3 | C2 | - | 1 | CC0603KRX7R0BB104;GRM188R72A104KA35;HMK107B7104KA;06031C104KAT2A;GRM188R72A104K | YAGEO;MURATA;TAIYO YUDEN;AVX;MURATA | 0.1UF | CAP; SMT (0603); 0.1UF; 10%; 100V; X7R; CERAMIC
| 4 | C8, C9, C12, C17, C19, C24, C26, C31 | - | 8 | GRT188C8YA105KE13 | MURATA | 1UF | CAP; SMT (0603); 1UF; 10%; 35V; X6S; CERAMIC
| 5 | D1 | - | 1 | LNJ208R8ARA | PANASONIC | LNJ208R8ARA | DIODE; LED; SMT (0603); PIV=1.75V; IF=0.01A; -20 DEGC TO +85 DEGC
| 6 | D2-D9 | - | 8 | SBR05M60BLP | DIODES INCORPORATED | SBR05M60BLP | DIODE; RECT; SMT (U-DFN3030-4); PIV=60V; IF=0.5A
| 7 | FB1, FB2 | - | 2 | CRCW06030000Z0 | VISHAY DALE | 0 | RES; SMT (0603); 0; JUMPER; JUMPER; 0.1000W
| 8 | FB3-FB18 | - | 16 | MMZ1608B102CTA00 | TDK | 1K | INDUCTOR; SMT (0603); FERRITE-BEAD; 120; TOL=+/-25%; 0.3A
| 9 | MH1-MH4 | - | 4 | 9032 | KEYSTONE | 9032 | MACHINE FABRICATED; ROUND-THRU HOLE SPACER; NO THREAD; M3.5; 5/8IN; NYLON
| 10 | R1 | - | 1 | CRCW04022K00FK;RK73H1ETTP2001F | VISHAY DALE;KOA SPEER | 2K | RES; SMT (0402); 2K; 1%; +/-100PPM/DEGC; 0.0630W
| 11 | R2 | - | 1 | RC0402FR-071KL;MCR01MZPF1001 | YAGEO;ROHM SEMICONDUCTOR | 1K | RES; SMT (0402); 1K; 1%; +/-100PPM/DEGC; 0.0630W
| 12 | R8, R11, R16, R21 | - | 4 | CRCW060310K0FK;ERJ-3EKF1002;AC0603FR-0710KL;RMCF0603FT10K0 | VISHAY DALE;PANASONIC;YAGEO | 10K | RES; SMT (0603); 10K; 1%; +/-100PPM/DEGC; 0.1000W
| 13 | R9, R14, R19, R24 | - | 4 | CRCW06034K99FK;ERJ-3EKF4991 | VISHAY DALE;PANASONIC | 4.99K | RES; SMT (0603); 4.99K; 1%; +/-100PPM/DEGC; 0.1000W
| 14 | R25 | - | 1 | ERJ-2GE0R00 | PANASONIC | 0 | RES; SMT (0402); 0; JUMPER; JUMPER; 0.1000W
| 15 | T1-T4 | - | 4 | 750344903 | WURTH ELECTRONIK | 750344903 | EVKIT PART - TRANSFORMER; 2.08:1; 1.08:1; SMT-8
| 16 | U1 | - | 1 | MAX13256ATB+ | MAXIM | MAX13256ATB+ | IC; DRV; 36V H-BRIDGE TRANSFORMER DRIVER FOR ISOLATED SUPPLIES; TDFN10-EP 3X3
| 17 | PCB | - | 1 | MAXREFDES1294_APPS_P2 | MAXIM | PCB | PCB:MAXREFDES1294_APPS_P2
| 18 | FB19-FB36 | DNP | 0 | MMZ2012S601AT000 | TDK | 600 | INDUCTOR; SMT (0805); FERRITE-BEAD; 600; TOL=+/-25%; 0.5A
| 19 | C3-C7, C14, C16, C18, C21, C23, C25, C28, C30, C32 | DNP | 0 | N/A | N/A | OPEN | PACKAGE OUTLINE 0603 NON-POLAR CAPACITOR
| 20 | R3-R7, R10, R12, R13, R15, R17, R18, R20, R22, R23 | DNP | 0 | N/A | N/A | OPEN | PACKAGE OUTLINE 0603 RESISTOR
Total |  |  |  | 84