## 6.marketing_bom_max17690_maxref
TITLE: Bill of Materials
DATE: 04/22/2021
DESIGN: max17690_maxrefdes1309_apps_p1
VARIANT: max17690_maxrefdes1309_apps_p1 |  | ITEM | REF_DES | DNI/DNP | QTY | MFG PART # | MANUFACTURER | VALUE | DESCRIPTION | COMMENTS
NOTE: DNI--> DO NOT INSTALL(PACKOUT) ; DNP--> DO NOT PROCURE |  | 1 | C1, C17, C18 | - | 3 | C3225X7S2A475K200AB | TDK | 4.7UF | CAP; SMT (1210); 4.7UF; 10%; 100V; X7S; CERAMIC
|  | 2 | C2 | - | 1 | C1210C105K1RAC;C1210C105K1R1C;CL32B105KCJNNN | KEMET;KEMET;SAMSUNG ELECTRO-MECHANICS | 1UF | CAP; SMT (1210); 1UF; 10%; 100V; X7R; CERAMIC
|  | 3 | C3 | - | 1 | C1005X5R1V225K050BC | TDK | 2.2UF | CAP; SMT (0402); 2.2UF; 10%; 35V; X5R; CERAMIC
|  | 4 | C4 | - | 1 | 06035C273K4T4A | AVX | 0.027UF | CAP; SMT (0603); 0.027UF; 10%; 50V; X7R; CERAMIC
|  | 5 | C5 | - | 1 | C0603Y561K1RACAUTO | KEMET | 560PF | CAP; SMT (0603); 560PF; 10%; 100V; X7R; CERAMIC
|  | 6 | C6 | - | 1 | C1005X7R1E473K050BC;GRM155R71E473K;GCM155R71E473KA55 | TDK;MURATA;MURATA | 0.047UF | CAP; SMT (0402); 0.047UF; 10%; 25V; X7R; CERAMIC
|  | 7 | C7 | - | 1 | GRM155R71A273KA01;0402ZC273KAT2A;CC0402KRX7R6BB273 | MURATA;AVX;YAGEO | 0.027UF | CAP; SMT (0402); 0.027UF; 10%; 10V; X7R; CERAMIC
|  | 8 | C8 | - | 1 | C0402S102K3RACAUTO | KEMET | 1000PF | CAP; SMT (0402); 1000PF; 10%; 25V; X7R; CERAMIC
|  | 9 | C9 | - | 1 | R413F168050T0K | KEMET | 6800PF | CAP; THROUGH HOLE-RADIAL LEAD; 6800PF; 10%; 300V; POLYPROPYLENE
|  | 10 | C10, C12, C13, C15, C16 | - | 5 | UCD1K151MNQ1MS | NICHICON | 150UF | CAP; SMT; 150UF; 20%; 80V; ALUMINUM-ELECTROLYTIC
|  | 11 | C11 | - | 1 | 04023D103KAT2A | AVX | 0.01UF | CAP; SMT (0402); 0.01UF; 10%; 25V; X5R; CERAMIC
|  | 12 | C14 | - | 1 | CGA2B2X8R1H221K050 | TDK | 220PF | CAP; SMT (0402); 220PF; 10%; 50V; X8R; CERAMIC
|  | 13 | C19, C20 | - | 2 | GRM32ER71E226M;GRM32ER71E226ME15;C3225X7R1E226M250AB | MURATA;MURATA;TDK | 22UF | CAP; SMT (1210); 22UF; 20%; 25V; X7R; CERAMIC
|  | 14 | C21 | - | 1 | C3216X7R1E475K160AC | TDK | 4.7UF | CAP; SMT (1206); 4.7UF; 10%; 25V; X7R; CERAMIC
|  | 15 | C105 | - | 1 | C0603X221J1HACAUTO | KEMET | 220PF | CAP; SMT (0603); 220PF; 5%; 100V; X8R; CERAMIC
|  | 16 | D1, D2, D4, D5, D7 | - | 5 | V10P10-M3 | VISHAY | V10P10-M3 | DIODE; SCH; TO-277; PIV=100V; IF=10A
|  | 17 | D3 | - | 1 | SML4746AHE3_A | VISHAY | 18V | DIODE; ZNR; SMA (DO-214AC); VZ=18V; IZ=0.014A
|  | 18 | D6 | - | 1 | VS-2EFH02-M3 | VISHAY | VS-2EFH02-M3 | DIODE; RECT; SMT (DO-219AB); PIV=200V; IF=2A
|  | 19 | GND0, PGND, VIN, VOUT | - | 4 | 9020 BUSS | WEICO WIRE | MAXIMPAD | EVK KIT PARTS; MAXIM PAD; WIRE; NATURAL; SOLID; WEICO WIRE; SOFT DRAWN BUS TYPE-S; 20AWG
|  | 20 | Q1 | - | 1 | SQJA72EP-T1_GE3 | VISHAY | SQJA72EP-T1_GE3 | TRAN; NCH; SO-8L; PD-(55W); I-(37A); V-(100V)
|  | 21 | R1 | - | 1 | ERJ-2GEJ103 | PANASONIC | 10K | RES; SMT (0402); 10K; 5%; +/-200PPM/DEGC; 0.1000W
|  | 22 | R2 | - | 1 | CRCW0603464KFK | VISHAY DALE | 464K | RES; SMT (0603); 464K; 1%; +/-100PPM/DEGC; 0.1000W
|  | 23 | R3 | - | 1 | ERJ-2RKF2672 | PANASONIC | 26.7K | RES; SMT (0402); 26.7K; 1%; +/-100PPM/DEGC; 0.1000W
|  | 24 | R4 | - | 1 | CRCW0603280KFK | VISHAY DALE | 280K | RES; SMT (0603); 280K; 1%; +/-100PPM/DEGK; 0.1000W
|  | 25 | R5 | - | 1 | CRCW040210K0FK;RC0402FR-0710KL | VISHAY DALE;YAGEO PHICOMP | 10K | RES; SMT (0402); 10K; 1%; +/-100PPM/DEGC; 0.0630W
|  | 26 | R6 | - | 1 | ERJ-2RKF1213 | PANASONIC | 121K | RES; SMT (0402); 121K; 1%; +/-100PPM/DEGC; 0.1000W
|  | 27 | R7 | - | 1 | CRCW0402150KFK | VISHAY DALE | 150K | RES; SMT (0402); 150K; 1%; +/-100PPM/DEGC; 0.0630W
|  | 28 | R8 | - | 1 | CR0402-FX-1783GLF | BOURNS | 178K | RES; SMT (0402); 178K; 1%; +/-100PPM/DEGC; 0.0630W
|  | 29 | R9 | - | 1 | ERJ-3EKF3482;RC0603FR-0734K8L | PANASONIC;YAGEO | 34.8K | RES; SMT (0603); 34.8K; 1%; +/-100PPM/DEGC; 0.1000W
|  | 30 | R10 | - | 1 | CRCW04022K49FK | VISHAY DALE | 2.49K | RES; SMT (0402); 2.49K; 1%; +/-100PPM/DEGC; 0.0630W
|  | 31 | R11 | - | 1 | ERJ-U1TF4301 | PANASONIC | 4.3K | RES; SMT (2512); 4.3K; 1%; +/-100PPM/DEGC; 1.0000W
|  | 32 | R12 | - | 1 | ERJ-1TNF47R0 | PANASONIC | 47 | RES; SMT (2512); 47; 1%; +/-100PPM/DEGC; 1.0000W
|  | 33 | R13 | - | 1 | UCR18EVHFSR016 | ROHM | 0.016 | RES; SMT (1206); 0.016; 1%; 0 TO +350PPM/DEGC ; 0.5000W
|  | 34 | R14 | - | 1 | CRCW040212R0FK | VISHAY DALE | 12 | RES; SMT (0402); 12; 1%; +/-100PPM/DEGC; 0.0630W
|  | 35 | R15 | - | 1 | CRCW06039K10FKEAC | VISHAY | 9.1K | RES; SMT (0603); 9.1K; 1%; +/-100PPM/DEGK; 0.1000W
|  | 36 | R49 | - | 1 | CRCW040249R9FKEDHP | VISHAY DRALORIC | 49.9 | RES; SMT (0402); 49.9; 1%; +/-100PPM/DEGC; 0.2000W
|  | 37 | R101 | - | 1 | CRCW0603150RFKEAHP | VISHAY | 150 | RES; SMT (0603); 150; 1%; +/-100PPM/DEGK; 0.2500W
|  | 38 | R122 | - | 1 | ERJ-6GEYJ2R2 | PANASONIC | 2.2 | RES; SMT (0805); 2.2; 5%; +600/-100PPMDEGC; 0.1250W
|  | 39 | U1 | - | 1 | MAX17690ATE+ | MAXIM | MAX17690ATE+ | IC; CTRL; 60V; NO-OPTO ISOLATED FLYBACK CONTORLLER; TQFN16-EP
|  | 40 | VR1 | - | 1 | VDRS10P060BSE | VISHAY | VDRS10P060BSE | VARISTOR; MOV; THROUGH HOLE-RADIAL LEAD; VZ=60V
|  | 41 | PCB | - | 1 | MAX17690_MAXREFDES1309_APPS_P1 | MAXIM | PCB | PCB:MAX17690_MAXREFDES1309_APPS_P1 | -
|  | 42 | T1 | DNP | 0 | 7446622002 | WURTH ELECTRONICS INC | 7446622002 | INDUCTOR; SMT; WE-LF COMMON MODE POWER LINE CHOKE; 2.2 MILLI-HENRY; TOL=+/-30%; 2A
|  | 43 | T2 | DNP | 0 | ZA1609-AE | COILCRAFT | ZA1609-AE | EVKIT PART - TRANSFORMER; SMT; PRI(17-60V; 150KHZ); SEC(15V; 4.05A); 12 PINS
| Total |  |  |  | 55