## SI1145_Sensor_Module_BOM
SI1145 Sensor Module
Quantity | Comment | Datasheet URL | Description | Designator | Manufacture Name | Notes | Part Number | Supplier 1 | Supplier 1 Part Number
1 | PCB |  | SI1145 Module Board PCB
1 | 22 uF | http://www.samsungsem.com/kr/support/product-search/mlcc/__icsFiles/afieldfile/2017/07/28/S_CL21A226MQCLQNC.pdf | CAP CER 22UF 6.3V X5R 0805 | C1 | Samsung |  | CL21A226MQCLQNC | Digi-Key | 1276-2412-1-ND
1 | 0.1uF | http://www.tdk.com/pdf/general_B11.pdf | CAP CER 0.1UF 25V X7R 0603 | C2 | TDK Corporation |  | C1608X7R1E104K080AA | Digi-Key | 445-1316-1-ND
1 | PMOD FEMALE | http://suddendocs.samtec.com/prints/ssw-1xx-xx-xxx-x-xx-xxx-xx-mkt.pdf | CONN RCPT 12POS 0.1 TIN PCB R/A | J1 | Samtec Inc. |  | SSW-106-02-T-D-RA | Digi-Key | SAM10026-ND
1 | PMOD MALE | https://drawings-pdf.s3.amazonaws.com/11639.pdf | CONN RCPT 12POS 0.1 TIN PCB R/A | J2 | Sullins Connector Solutions |  | PRPC006DBAN-M71RC | Digi-Key | S2111EC-06-ND
1 | 4.7K | http://industrial.panasonic.com/www-cgi/jvcr13pz.cgi?E+PZ+3+AOA0002+ERJ3EKF1002V+7+WW | RES SMD 4.7K OHM 1% 1/10W 0603 | R1 | Panasonic Electronic Components |  | ERJ-3EKF4701V | Digi-Key | P4.70KHCT-ND
1 | 30 Ohm | http://industrial.panasonic.com/www-cgi/jvcr13pz.cgi?E+PZ+3+AOA0001+ERJ3GEYJ300V+7+WW | RES SMD 30 OHM 5% 1/10W 0603 | R2 | Panasonic Electronic Components |  | ERJ-3GEYJ300V | Digi-Key | P30GCT-ND
1 | Si1145 | https://www.silabs.com/documents/public/data-sheets/Si1145-46-47-M01Rev1.0.pdf | PROXIMITY/UV/AMBIENT LIGHT SENSOR MODULE WITH I 2C INTERFACE | U1 | Silicon Labs |  | SI1145-M01-GMR | Digi-Key | 336-3263-1-ND