## DS28E18EVKIT BOM
DS28E18 Module
Quantity | Comment | Description | Designator | Part Number | Manufacture Name | Notes | Vendor | Vendor Part Number | Datasheet URL
1 | PCB | DS28E18 Module Board PCB
1 | PMOD MALE | CONN HEADER .100 SINGL R/A 6POS | J1 | PBC36SBAN | Sullins Connector Solutions | 0.100" Tail | Digi-Key | S1111E-36-ND | http://www.sullinscorp.com/catalogs/77_PAGE108-109_.100_MALE_HDR.pdf
3 | JUMPBLOCK 1 | CONN HEADER VERT 2POS 2.54MM | JB1, JB2, JB3 | PEC02SAAN | Sullins Connector Solutions |  | Digikey | S1012E-02-ND | https://www.digikey.com/product-detail/en/sullins-connector-solutions/PEC02SAAN/S1012E-02-ND/859155
2 | 10K | RES SMD 1K OHM 1% 1/10W 0603 | R5, R7 | ERJ-3EKF1002V | Panasonic Electronic Components | Spool 1017 | Digikey | P10.0KHTR-ND | http://industrial.panasonic.com/www-cgi/jvcr13pz.cgi?E+PZ+3+AOA0002+ERJ3EKF1002V+7+WW
4 | 4.7K | RES SMD 4.7K OHM 1% 1/10W 0603 | R2, R3, R4, R6 | ERJ-3EKF4701V | Panasonic Electronic Components |  | Digikey | P4.70KHCT-ND | http://industrial.panasonic.com/www-cgi/jvcr13pz.cgi?E+PZ+3+AOA0002+ERJ3EKF1002V+7+WW
2 | 1M | RES SMD 1M OHM 1% 1/10W 0603 | R8, R9 | ERJ-3EKF1004V | Panasonic Electronic Components |  | Digikey | P1.00MHCT-ND | http://industrial.panasonic.com/www-cgi/jvcr13pz.cgi?E+PZ+3+AOA0002+ERJ3EKF1002V+7+WW
2 | BSS138LT1G | MOSFET N-CH 50V 200MA SOT-23 | Q1, Q2 | BSS138LT1G | ON SEMICONDUCTOR | Vgs(th)(Max) 1.5V@1mA | Digikey | BSS138LT1GOSCT-ND | http://www.onsemi.com/pub_link/Collateral/BSS138LT1-D.PDF
1 | 0.47uF | 0.47µF ±10% 16V Ceramic Capacitor X7R 0603 (1608 Metric) | C1 | C0603C474K4RACTU | Kemet |  | Digikey | 399-4922-2-ND | http://www.kemet.com/datasheets&C0603C104K8RACTU
2 | GREEN LED | LED INGAN GREEN CLEAR 0603 SMD | D1, D2 | 598-8081-107F | Dialight | LED A, LED B | Digikey | 350-2036-1-ND | http://media.digikey.com/pdf/Data%20Sheets/Dialight%20PDFs/598_Series_0603_Pkg.pdf
1 | DS28E18 | 1-Wire® Slave-to-I2C/SPI Master Bridge | U1 |  | Maxim Integrated
1 | JUMPER | HDR,BRKWAY,.100 3POS VERT,0.318" | JP4 | 9-146276-0 | Tyco Electronics | Cut to 1x3 sections |  |  | http://documents.tycoelectronics.com/commerce/DocumentDelivery/DDEController?Action=srchrtrv&DocNm=102972&DocType=CD&DocLang=EN
1 | PMOD FEMALE | CONN RCPT 12POS 0.1 TIN PCB R/A | J2 | SSW-106-02-T-D-RA | Samtec Inc. |  |  |  | http://suddendocs.samtec.com/prints/ssw-1xx-xx-xxx-x-xx-xxx-xx-mkt.pdf